## Main
Hardware Device
Assembly | Description | Device Name | OPC UA address | Beckhoff AMS Net Id | Beckhoff AMS Port | ICD | ICD Date | discoveryServerUrl
Amc | Amc Interface | Adaptive Mirror Control | opc.tcp://192.168.58.173:4840/OPCUA/hwSimulator |  |  | ASTRI |  | opc.tcp://192.168.58.173:4840
Notes | last revision 08/09/2014

## GET
Name of command | Actionee | Short name | ADS variable | OPC_UA node | OPC UA Data type | CMD/MODE value | Sampling Interval (s) | Default value | Alarm low | Alarm high | Withdraw alarm low | Withdraw alarm high | Unit | Operation modes | Expected execution time (s) | Maximum execution time (s) | IsMonitored | IsArchived | Description
GET_AMC_MAXTEMPWARNING_GETCMD | AMC | MAXTEMPWARNING_GETVAR |  | ns=4;s=GET.AMC_MAXTEMPWARNING | Int32 |  | 1 | [5 empty] | C |  |  |  | Y | Y | Value of external temperature, expressed in degrees Celsius.
GET_AMC_M1TEMPWARNING_GETCMD | AMC | M1TEMPWARNING_GETVAR |  | ns=4;s=GET.AMC_M1TEMPWARNING | Int32[36] |  | 1 | [5 empty] | C | ONLINE |  |  | Y | Y | Read the actual temperature of the Nanotech boards for M1
GET_AMC_M2TEMPWARNING_GETCMD | AMC | M2TEMPWARNING_GETVAR |  | ns=4;s=GET.AMC_M2TEMPWARNING | Int32[3] |  | 1 | [5 empty] | C | ONLINE |  |  | Y | Y | Read the actual temperature of the Nanotech boards for M2
GET_AMC_MAXPOWRCONSUMP_GETCMD | AMC | MAXPOWRCONSUMP_GETVAR |  | ns=4;s=GET.AMC_MAXPOWRCONSUMP | Int32 |  | 1 | [5 empty] | Amp | MAINTENANCE |  |  | Y | Y | Read the set power consumption limit for the Nanotech Boards
GET_AMC_M1POS_GETCMD | AMC | M1POS_GETVAR |  | ns=4;s=GET.AMC_M1POS | Double[36] |  | 1 | [5 empty] | mm | ALL |  |  | Y | Y | Retrieves the position of the 18 segments of the primary mirror in the X and Y directions with respect to the nominal position (which is defined during the calibration procedures). First 18 elements of the are the X position, while the last 18 are the Y positions
GET_AMC_M2POS_GETCMD | AMC | M2POS_GETVAR |  | ns=4;s=GET.AMC_M2POS | Double[3] |  | 1 | [5 empty] | Degree | STANDBY/ONLINE |  |  | Y | Y | Retrieves the position of defocus (along the Z axis) and tilt (about the Y and X axes) of the secondary mirror. First two elements of the are the tilt about the Y and X axes respectively, and third element is the Z position. Positions are defined with respect to the nominal position determined during the calibration procedures.
GET_AMC_M1POSABS_GETCMD | AMC | M1POSABS_GETVAR |  | ns=4;s=GET.AMC_M1POSABS | Double[36] |  | 1 | [5 empty] | mm | MANTENANCE |  |  | Y | Y | Retrieves the position of each single actuator of M1
GET_AMC_M2POSABS_GETCMD | AMC | M2POSABS_GETVAR |  | ns=4;s=GET.AMC_M2POSABS | Double[3] |  | 1 | [5 empty] | mm | MAINTENANCE |  |  | Y | Y | Retrieves the position of each single actuator of M2
GET_AMC_M1ABSLIMITS_GETCMD | AMC | M1ABSLIMITS_GETVAR |  | ns=4;s=GET.AMC_M1ABSLIMITS | Double[72] |  | 1 | [5 empty] | mm | ALL |  |  | Y | Y | Retrieves the minimum and maximum movements limits of each single actuator of M1
GET_AMC_M2ABSLIMITS_GETCMD | AMC | M2ABSLIMITS_GETVAR |  | ns=4;s=GET.AMC_M2ABSLIMITS | Double[6] |  | 1 | [5 empty] | mm | ALL |  |  | Y | Y | Retrieves the minimum and maximum movements limits of each single actuator of M2
GET_AMC_M1ACTSTATUS_GETCMD | AMC | M1ACTSTATUS_GETVAR |  | ns=4;s=GET.AMC_M1ACTSTATUS | Int32[36] |  | 1 | [6 empty] | ALL |  |  | Y | Y | Retrieves the status of all the M1 actuators
GET_AMC_M1ERRORSTS_GETCMD | AMC | M1ERRORSTS_GETVAR |  | ns=4;s=GET.AMC_M1ERRORSTS | Int32[36] |  | 1 | [6 empty] | ALL |  |  | Y | Y | Retrieves the error status of all the M1 actuators
GET_AMC_M2ACTSTATUS_GETCMD | AMC | M2ACTSTATUS_GETVAR |  | ns=4;s=GET.AMC_M2ACTSTATUS | Int32[3] |  | 1 | [6 empty] | ALL |  |  | Y | Y | Retrieves the status of all the M2 actuators
GET_AMC_M2ERRORSTS_GETCMD | AMC | M2ERRORSTS_GETVAR |  | ns=4;s=GET.AMC_M2ERRORSTS | Int32[3] |  | 1 | [6 empty] | ALL |  |  | Y | Y | Retrieves the error status of all the M2 actuators
GET_AMC_ETHERCATERROR_GETCMD | AMC | ETHERCATERROR_GETVAR |  | ns=4;s=GET.AMC_ETHERCATERROR | UInt16 |  | 1 | [6 empty] | ALL |  |  | Y | Y | The monitor collects any error from the ethercat connection between AMCU Module
GET_AMC_SWVERSION_GETCMD | AMC | SWVERSION_GETVAR |  | ns=4;s=GET.AMC_SWVERSION | Int16 |  | 1 | [6 empty] | ALL |  |  | Y | Y | The command retrieve the Sw Version that is running
GET_AMC_CANOPEN_STATUS_M1_GETCMD | AMC | CANOPEN_STATUS_M1_GETVAR |  | ns=4;s=GET.AMC_CANOPEN_STATUS_M1 | UInt16 |  | 1 | [5 empty] | TBD | ALL |  |  | Y | Y | The command retrieves the status of the Can Open module dedicated to M1
GET_AMC_CANOPEN_STATUS_M2_GETCMD | AMC | CANOPEN_STATUS_M2_GETVAR |  | ns=4;s=GET.AMC_CANOPEN_STATUS_M2 | UInt16 |  | 1 | [5 empty] | TBD | ALL |  |  | Y | Y | The command retrieves the status of the Can Open module dedicated to 2
GET_AMC_ENDAT_STATUS_GETCMD | AMC | ENDAT_STATUS_GETVAR |  | ns=4;s=GET.AMC_ENDAT_STATUS | Int32[2] |  | 1 | [5 empty] | TBD | ALL |  |  | Y | Y | Retrieve status of both En-Dat modules
GET_AMC_ENCODERPOS_1_GETCMD | AMC | ENCODERPOS_1_GETVAR |  | ns=4;s=GET.AMC_ENCODERPOS_1 | Int32 |  | 1 | [5 empty] | steps | ALL |  |  | Y | Y | Retrieve the position of the two Encoders of M2
GET_AMC_ENCODERPOS_2_GETCMD | AMC | ENCODERPOS_2_GETVAR |  | ns=4;s=GET.AMC_ENCODERPOS_2 | Int32 |  | 1 | [5 empty] | steps | ALL |  |  | Y | Y | Retrieve the position of the two Encoders of M2
GET_AMC_ENCODERPOS_3_GETCMD | AMC | ENCODERPOS_3_GETVAR |  | ns=4;s=GET.AMC_ENCODERPOS_3 | Int32 |  | 1 | [5 empty] | steps | ALL |  |  | Y | Y | Retrieve the position of the two Encoders of M2
GET_AMC_STATUS_GETCMD | AMC | STATUS_GETVAR |  | ns=4;s=GET.AMC_STATUS | Int16 |  | 1 | [6 empty] | ALL |  |  | N | N | Retrieves the status of the AMC system
GET_AMC_ERROR_NUMBER_GETCMD | AMC | ERROR_NUMBER_GETVAR |  | ns=4;s=GET.AMC_ERROR_NUMBER | Int16 |  | 1 | [6 empty] | LOADED/STBY/ONLINE/MAInt/CALIB/FAULT |  |  | Y | Y | The monitor reports the number of errors that has been occurred
GET_AMC_ERROR_INFORMATION_GETCMD | AMC | ERROR_INFORMATION_GETVAR |  | ns=4;s=GET.AMC_ERROR_INFORMATION | String |  | 1 | [6 empty] | LOADED/STBY/ONLINE/MAInt/CALIB/FAULT |  |  | Y | Y | The monitor reports the information about the required error. The format is (code,origin,class,timestamp) . Class filed 1: Alarm 2: Error 3:Warning . The timestamp is in UTC format. Origin and Code are available in a separate document.
GET_AMC_ERROR_RECOVERED_GETCMD | AMC | ERROR_RECOVERED_GETVAR |  | ns=4;s=GET.AMC_ERROR_RECOVERED | String |  | 1 | [6 empty] | LOADED/STBY/ONLINE/MAInt/CALIB/FAULT |  |  | Y | Y | The monitor shows the lists of error that has been occurred and recovered. (1:True,2:False,…). The False status means that the corresponding error has been recovered.
GET_AMC_ERROR_NUMBER_RECOVERED_GETCMD | AMC | ERROR_NUMBER_RECOVERED_GETVAR |  | ns=4;s=GET.AMC_ERROR_NUMBER_RECOVERED | Int16 |  | 1 | [6 empty] | LOADED/STBY/ONLINE/MAInt/CALIB/FAULT |  |  | Y | Y | The monitor reports the number of errors that has been recovered
GET_AMC_ERROR_NUMBER_OUTOFRANGE_GETCMD | AMC | ERROR_NUMBER_OUTOFRANGE_GETVAR |  | ns=4;s=GET.AMC_ERROR_NUMBER_OUTOFRANGE | Boolean |  | 1 | [6 empty] | LOADED/STBY/ONLINE/MAInt/CALIB/FAULT |  |  | Y | Y | The monitor became TRUE when the size of the error buffe is full.The reset command has to be performed.
GET_AMC_COMMAND_ACCEPTED_GETCMD | AMC | COMMAND_ACCEPTED_GETVAR |  | ns=4;s=GET.AMC_COMMAND_ACCEPTED | Boolean |  | 1 | [6 empty] | ALL |  |  | Y | Y | As some commands will be accepted only when the AMC is in defined status this variable will be set to true when the last command has been accepted.

## SET
Name of command | Actionee | Short name | ADS variable | OPC_UA node | OPC UA Data type | CMD/MODE value | Sampling Interval (s) | Default value | Alarm low | Alarm high | Withdraw alarm low | Withdraw alarm high | Unit | Operation modes | Expected execution time (s) | Maximum execution time (s) | IsMonitored | IsArchived | Description
SET_AMC_M1DELTA_SETCMD | AMC | M1DELTA_SETVAR |  | ns=4;s=SET.AMC_M1DELTA | Double[36] | [7 empty] | TBD | MAINTENANCE, OPERATION, CALIBRATION |  |  | Y | Y | Defines the requested relative displacement along the X and Y axis (wrt the focal plane) for each of the 18 segments to be applied by the MODE_AMC_MOVEM1 command. First 18 elements of the array are the X displacements, while the last 18 are the Y displacements.
SET_AMC_M2DELTA_SETCMD | AMC | M2DELTA_SETVAR |  | ns=4;s=SET.AMC_M2DELTA | Double[3] | [7 empty] | sec | MAINTENANCE, OPERATION, CALIBRATION |  |  | Y | Y | Change the WS update time (value = 4)
SET_AMC_MAXTEMPWARNING_SETCMD | AMC | MAXTEMPWARNING_SETVAR |  | ns=4;s=SET.AMC_MAXTEMPWARNING | Int32 | [7 empty] | C | MAINTENANCE |  |  | Y | Y | The command set the max allowable temperature threshold set for the Nanotec boards.
SET_AMC_M1ABSLIMITS_SETCMD | AMC | M1ABSLIMITS_SETVAR |  | ns=4;s=SET.AMC_M1ABSLIMITS | Double[72] | [7 empty] | mm | MAINTENANCE, CALIBRATION |  |  | Y | Y | Defines the min and max limits of the motors movements. The first 36 elements defines the minimum limits of the M1 motors and the last 36 the maximum limits.
SET_AMC_M2ABSLIMITS_SETCMD | AMC | M2ABSLIMITS_SETVAR |  | ns=4;s=SET.AMC_M2ABSLIMITS | Double[6] | [7 empty] | mm | MAINTENANCE, CALIBRATION |  |  | Y | Y | Defines the min and max limits of the motors movements. The first 3 elements defines the minimum limits of the M2 motors and the last 3 the maximum limits.
SET_AMC_M1STEPS_SETCMD | AMC | M1STEPS_SETVAR |  | ns=4;s=SET.AMC_M1STEPS | Double[36] | [7 empty] | Steps | MAINTENANCE, CALIBRATION |  |  | Y | Y | Defines the requested displacement for each of the 36th motors to be applied by MODE_AMC_MOVEM1 command.STEPS.
SET_AMC_CALDIR_SETCMD | AMC | CALDIR_SETVAR |  | ns=4;s=SET.AMC_CALDIR | String | [8 empty] | MAINTENANCE, CALIBRATION, ONLINE (IDLE) |  |  | Y | Y | Set the directory containing the calibration coefficients defined by the parameter. In order to load the coefficients use CMD.AMC_LOADCONF command
SET_AMC_M1ABSPOS_SETCMD | AMC | M1ABSPOS_SETVAR |  | ns=4;s=SET.AMC_M1ABSPOS | Int32[2] | [8 empty] | MAINTENANCE, CALIBRATION, ONLINE (IDLE) |  |  | Y | Y | Used to move one single actuator of the primary mirror. To be used only to recover from an error.
SET_AMC_M2ABSPOS_SETCMD | AMC | M2ABSPOS_SETVAR |  | ns=4;s=SET.AMC_M2ABSPOS | Int32[2] | [8 empty] | MAINTENANCE, CALIBRATION, ONLINE (IDLE) |  |  | Y | Y | Used to move one single actuator of the secondary mirror. To be used only to recover from an error.
SET_AMC_ERROR_INFO_SETCMD | AMC | ERROR_INFO_SETVAR |  | ns=4;s=SET.AMC_ERROR_INFO | Int16 | [8 empty] | FAULT/MAINTENANCE |  |  | Y | Y | This command enables access to the information about the required error.

## CMD
Name of command | Actionee | Short name | ADS variable | OPC_UA node | OPC UA Data type | CMD/MODE value | Sampling Interval (s) | Default value | Alarm low | Alarm high | Withdraw alarm low | Withdraw alarm high | Unit | Operation modes | Expected execution time (s) | Maximum execution time (s) | IsMonitored | IsArchived | Description
CMD_AMC_LOADCONF_CMDCMD | AMC | LOADCONF_CMDVAR |  | ns=4;s=CMD.AMC_LOADCONF | Boolean | TRUE | [7 empty] | ONLINE |  |  |  |  | This command empties the error buffer and reset all the error informations recorded.
CMD_AMC_M1ABSPOS_CMDCMD | AMC | M1ABSPOS_CMDVAR |  | ns=4;s=CMD.AMC_M1ABSPOS | Boolean | TRUE | [6 empty] | first element is the motor ID, second element is the absolute position |  |  |  | yes | yes | Used to move one single actuator of the primary mirror. To be used only to recover from an error.
CMD_AMC_M2ABSPOS_CMDCMD | AMC | M2ABSPOS_CMDVAR |  | ns=4;s=CMD.AMC_M2ABSPOS | Boolean | TRUE | [6 empty] | first element is the motor ID, second element is the absolute position |  |  |  | yes | yes | Used to move one single actuator of the secondary mirror. To be used only to recover from an error.
CMD_AMC_CALIBRATE_M1_CMDCMD | AMC | CALIBRATE_M1_CMDVAR |  | ns=4;s=CMD.AMC_CALIBRATE_M1 | Boolean | TRUE | [6 empty] | first element is the motor ID, second element is the absolute position |  |  |  | yes | yes | The command deliver the request to switch on (bit set to 1) or to switch off (bit set to 0) of the 18 Laser sources installed in front of the segments of M1.
CMD_AMC_ERROR_RESET_CMDCMD | AMC | ERROR_RESET_CMDVAR |  | ns=4;s=CMD.AMC_ERROR_RESET | Boolean | TRUE | [7 empty] | FAULT/MAINTENANCE |  |  | yes | yes | This command empties the error buffer and reset all the error informations recorded.

## MODE
Name of command | Actionee | Short name | ADS variable | OPC_UA node | OPC UA Data type | CMD/MODE value | Sampling Interval (s) | Default value | Alarm low | Alarm high | Withdraw alarm low | Withdraw alarm high | Unit | Operation modes | Expected execution time (s) | Maximum execution time (s) | IsMonitored | IsArchived | Description
MODE_AMC_INIT_CMD | AMC | INIT_MODEVAR |  | ns=4;s=MODE.AMC_INIT | Boolean | TRUE | [12 empty] | AMC Initializes the staring status where the actuators are positioned mid-home position
MODE_AMC_START_CMD | AMC | START_MODEVAR |  | ns=4;s=MODE.AMC_START | Boolean | TRUE | [12 empty] | AMC is ready to move
MODE_AMC_OFFLINE_CMD | AMC | OFFLINE_MODEVAR |  | ns=4;s=MODE.AMC_OFFLINE | Boolean | TRUE | [12 empty] | AMC returns to standby and initialization is redone.
MODE_AMC_STOP_CMD | AMC | STOP_MODEVAR |  | ns=4;s=MODE.AMC_STOP | Boolean | TRUE | [12 empty] | AMC releases devices control
MODE_AMC_SHUTDOWN_CMD | AMC | SHUTDOWN_MODEVAR |  | ns=4;s=MODE.AMC_SHUTDOWN | Boolean | TRUE | [12 empty] | AMC starts the switching off procedure of the system
MODE_AMC_FALLBACK_CMD | AMC | FALLBACK_MODEVAR |  | ns=4;s=MODE.AMC_FALLBACK | Boolean | TRUE | [12 empty] | The switching Off procedure is called form the ONLINE status and automatically goes to all the modes needed to have the complete switch off.
MODE_AMC_CALIBRATION_CMD | AMC | CALIBRATION_MODEVAR |  | ns=4;s=MODE.AMC_CALIBRATION | Boolean | TRUE | [12 empty] | The system start the calibration procedure
MODE_RESTART_CMD | AMC | RESTART_MODEVAR |  | ns=4;s=MODE.AMC_RESTART | Boolean | TRUE | [12 empty] | On the execution of this mode change the system returns in IDLE ready to execute new command and switch off all the Lasers.
MODE_AMC_MAINTENANCE_CMD | AMC | MAINTENANCE_MODEVAR |  | ns=4;s=MODE.AMC_MAINTENANCE | Boolean | TRUE | [12 empty] | In case of need system can go in MAINTENANCE mode. In this state, the user has full control of the system
MODE_AMC_REINIT_CMD | AMC | REINIT_MODEVAR |  | ns=4;s=MODE.AMC_REINIT | Boolean | TRUE | [12 empty] | The system re-enter in the mode that was left before entering the MAINTENANCE Mode, or in case of FAULT the status that triggered the FAULT condition.
MODE_AMC_MOVEM1_CMD | AMC | MOVEM1_MODEVAR |  | ns=4;s=MODE.AMC_MOVEM1 | Boolean | TRUE | [12 empty] | The system execute the movement as described in the M1DELTA array. During the movement systme stays in "MOVING" mode and automaticaaly goes to IDLE again when movement has been succesfully completed. In case of unsuccess the system will end up in FAULT.
MODE_AMC_MOVEM2_CMD | AMC | MOVEM2_MODEVAR |  | ns=4;s=MODE.AMC_MOVEM2 | Boolean | TRUE | [12 empty] | The system execute the movement as described in the M2DELTA array. During the movement systme stays in "MOVING" mode and automaticaaly goes to IDLE again when movement has been succesfully completed. In case of unsuccess the system will end up in FAULT.
MODE_AMC_MOVEM1STEPS_CMD | AMC | MOVEM1STEPS_MODEVAR |  | ns=4;s=MODE.AMC_MOVEM1STEPS | Boolean | TRUE | [12 empty] | The system execute the movement as described in the M1STEPS array. During the movement system stays in "MOVING" mode and automatically goes to IDLE again when movement has been succesfully completed. In case of unsuccess the system will end up in FAULT.