## Main
Hardware Device
Assembly | Description | Device Name | OPC UA address | Beckhoff ADS Node Address | Beckhoff ADS port | ICD | ICD Date
testDevice | test device Interface | Test | opc.tcp://127.0.0.1:52523/OPCUA/hwSimulator | 192.168.4.101.5.1 | 852 | ASTR-MAI | 2017-04-04
TCU | TCU Interface | Telescope Control Unit | opc.tcp://192.168.100.153:4840 | 192.168.4.101.5.1 | 852 | ASTRI | 2017-04-04
Notes | Notes

## GET
Name of command | Actionee | Short name | ADS variable | OPC_UA node | OPC UA Data type | CMD/MODE value | Sampling Interval (s) | Default value | Alarm low | Alarm high | Withdraw alarm low | Withdraw alarm high | Unit | Operation modes | Expected execution time (s) | Maximum execution time (s) | IsMonitored | IsArchived | Description
GET_TCU_AZACTPOS | TCU | AZACTPOS | MCS_MOTION_INFO.AZ_ACT_POS | ns=4;s=MCS_MOTION_INFO.AZ_ACT_POS | DOUBLE |  | 1 | 0.0 | 0.0 | 360.0 |  |  | Deg | STBY/ONLINE/MAINT/CALIB/FAULT |  |  | Y | Y | The Monitor shows the current position of the AZ axis in Sky Coordinate System (zero point at North). The offset is included.Tpoint and Refraction contributions are not take into account.
GET_TCU_AZENCPOS | TCU | AZENCPOS | MCS_MOTION_INFO.AZ_ENC_POS | ns=4;s=MCS_MOTION_INFO.AZ_ENC_POS | DOUBLE |  | 1 | 180.0 | 0.0 | 540.0 |  |  | Deg | STBY/ONLINE/MAINT/CALIB/FAULT |  |  | Y | Y | The monitor shows the encoder position of the AZ axis without the offset (Encoder Coordinate System).
GET_TCU_AZTELPOS | TCU | AZTELPOS | MCS_MOTION_INFO.AZ_TEL_POS | ns=4;s=MCS_MOTION_INFO.AZ_TEL_POS | DOUBLE |  | 1 | -90.0 | -270.0 | 270.0 |  |  | Deg | STBY/ONLINE/MAINT/CALIB/FAULT |  |  | Y | Y | The Monitor shows the current position of the AZ axis in Telescope Coordinate System (zero point at East). The offset is included.
GET_TCU_AZACTVEL | TCU | AZACTVEL | MCS_MOTION_INFO.AZ_ACT_VEL | ns=4;s=MCS_MOTION_INFO.AZ_ACT_VEL | DOUBLE |  | 1 | 0.0 | 0.0 | 4.5 |  |  | Deg/s | STBY/ONLINE/MAINT/CALIB/FAULT |  |  | Y | Y | The monitor shows the current velocity of the AZ axis
GET_TCU_AZACTACC | TCU | AZACTACC | MCS_MOTION_INFO.AZ_ACT_ACC | ns=4;s=MCS_MOTION_INFO.AZ_ACT_ACC | DOUBLE |  | 1 | 0.0 | 0.0 | 2.0 |  |  | Deg/s2 | STBY/ONLINE/MAINT/CALIB/FAULT |  |  | Y | Y | The monitor shows the current acceleration of the AZ axis
GET_TCU_AZTPOINT_CORR | TCU | AZTPOINT_CORR | MCS_POINTING_INFO.AZ_TPOINT_CORRECTION | ns=4;s=MCS_POINTING_INFO.AZ_TPOINT_CORRECTION | DOUBLE |  | 1 | 0.0 | NA | NA |  |  | arcsec | TRACK |  |  | Y | Y | This monitor shows the tpoint correction factor for the AZ axis applied at the target trajectory during tracking
GET_TCU_ELTPOINT_CORR | TCU | ELTPOINT_CORR | MCS_POINTING_INFO.EL_TPOINT_CORRECTION | ns=4;s=MCS_POINTING_INFO.EL_TPOINT_CORRECTION | DOUBLE |  | 1 | 0.0 | NA | NA |  |  | arcsec | TRACK |  |  | Y | Y | This monitor shows the tpoint correction factor for the EL axis applied at the target trajectory during tracking
GET_TCU_REFRACTION_CORR | TCU | REFRACTION_CORR | MCS_POINTING_INFO.REFRACTION_CORRECTION | ns=4;s=MCS_POINTING_INFO.REFRACTION_CORRECTION | DOUBLE |  | 1 | 0.0 | NA | NA |  |  | arcsec | TRACK |  |  | Y | Y | This monitor shows the refraction correction factor for the EL axis applied at the target trajectory during tracking

## SET
Name of command | Actionee | Short name | ADS variable | OPC_UA node | OPC UA Data type | CMD/MODE value | Sampling Interval (s) | Default value | Alarm low | Alarm high | Withdraw alarm low | Withdraw alarm high | Unit | Operation modes | Expected execution time (s) | Maximum execution time (s) | IsMonitored | IsArchived | Actor | Description
SET_TCU_AZMAXACC | TCU | AZMAXACC | MCS_SET_LIMITS.AZ_MAX_ACC | ns=4;s=MCS_SET_LIMITS.AZ_MAX_ACC | DOUBLE |  |  | 2.0 | 0.1 | 2.0 |  |  | deg/s2 | MAINTENANCE |  |  |  |  | ENG | The command sets the max allowable acceleration of the Az axis
SET_TCU_AZMAXDEC | TCU | AZMAXDEC | MCS_SET_LIMITS.AZ_MAX_DEC | ns=4;s=MCS_SET_LIMITS.AZ_MAX_DEC | DOUBLE |  |  | 2.0 | 0.1 | 2.0 |  |  | deg/s2 | MAINTENANCE |  |  |  |  | ENG | The command sets the max allowable deceleration of the Az axis
SET_TCU_AZMAXVEL | TCU | AZMAXVEL | MCS_SET_LIMITS.AZ_MAX_VEL | ns=4;s=MCS_SET_LIMITS.AZ_MAX_VEL | DOUBLE |  |  | 4.5 | 0.000001 | 4.5 |  |  | deg/s | MAINTENANCE |  |  |  |  | ENG | The command sets the max allowable velocity of the Az axis
SET_TCU_AZMAXPOS | TCU | AZMAXPOS | MCS_SET_LIMITS.AZ_MAX_POS | ns=4;s=MCS_SET_LIMITS.AZ_MAX_POS | DOUBLE |  |  | 540.0 | 0.0 | 540.0 |  |  | deg | MAINTENANCE |  |  |  |  | ENG | The command sets the max allowable position of the Az axis in Telescope coordinate system
SET_TCU_AZMAXJERK | TCU | AZMAXJERK | MCS_SET_LIMITS.AZ_MAX_JERK | ns=4;s=MCS_SET_LIMITS.AZ_MAX_JERK | DOUBLE |  |  | 1.0 | 0.1 | 1.0 |  |  | deg/s3 | MAINTENANCE |  |  |  |  | ENG | The command sets the max allowable jerk of the Az axis
SET_TCU_AZMINACC | TCU | AZMINACC | MCS_SET_LIMITS.AZ_MIN_ACC | ns=4;s=MCS_SET_LIMITS.AZ_MIN_ACC | DOUBLE |  |  | 0.1 | 0.1 | 2.0 |  |  | deg/s2 | MAINTENANCE |  |  |  |  | ENG | The command sets the min allowable acceleration of the Az axis
SET_TCU_AZMINDEC | TCU | AZMINDEC | MCS_SET_LIMITS.AZ_MIN_DEC | ns=4;s=MCS_SET_LIMITS.AZ_MIN_DEC | DOUBLE |  |  | 0.1 | 0.0 | 1.0 |  |  | deg/s2 | MAINTENANCE |  |  |  |  | ENG | The command sets the min allowable deceleration of the Az axis
SET_TCU_AZMINVEL | TCU | AZMINVEL | MCS_SET_LIMITS.AZ_MIN_VEL | ns=4;s=MCS_SET_LIMITS.AZ_MIN_VEL | DOUBLE |  |  | 0.000001 | 0.000001 | 4.5 |  |  | deg/s | MAINTENANCE |  |  |  |  | ENG | The command sets the min allowable velocity of the Az axis
SET_TCU_AZMINPOS | TCU | AZMINPOS | MCS_SET_LIMITS.AZ_MIN_POS | ns=4;s=MCS_SET_LIMITS.AZ_MIN_POS | DOUBLE |  |  | 0.0 | 0.0 | 540.0 |  |  | deg | MAINTENANCE |  |  |  |  | ENG | The command sets the min allowable position of the Az axis
SET_TCU_AZMINJERK | TCU | AZMINJERK | MCS_SET_LIMITS.AZ_MIN_JERK | ns=4;s=MCS_SET_LIMITS.AZ_MIN_JERK | DOUBLE |  |  | 0.1 | 0.1 | 1.0 |  |  | deg/s3 | MAINTENANCE |  |  |  |  | ENG | The command sets the min allowable jerk of the Az axis

## MODE
Name of command | Actionee | Short name | ADS variable | OPC_UA node | OPC UA Data type | CMD/MODE value | Sampling Interval (s) | Default value | Alarm low | Alarm high | Withdraw alarm low | Withdraw alarm high | Unit | Operation modes | Expected execution time (s) | Maximum execution time (s) | IsMonitored | IsArchived | Actor | Description
MODE_TCU_GO_LOADED | TCU | GO_LOADED | MCS_CMD.TCU_COMMAND | ns=4;s=MCS_CMD.TCU_COMMAND | INT16 | 100 |  | 0 | [5 empty] | STANDBY/ONLINE IDLE/SIMULATION |  |  |  |  | ALL | This mode activates all the procedures to bring the TCU in the LOADED status.
MODE_TCU_GO_STANDBY | TCU | GO_STANDBY | MCS_CMD.TCU_COMMAND | ns=4;s=MCS_CMD.TCU_COMMAND | INT16 | 101 |  | 0 | [5 empty] | LOADED/ONLINE IDLE/MAINTENANCE |  |  |  |  | ALL | This mode activates all the procedures to bring the TCU in the STANDBY status.
MODE_TCU_GO_ONLINE | TCU | GO_ONLINE | MCS_CMD.TCU_COMMAND | ns=4;s=MCS_CMD.TCU_COMMAND | INT16 | 102 |  | 0 | [5 empty] | STANDBY/TRACK/SLEW/CALIB |  |  |  |  | ALL | This mode activates all the procedures to bring the TCU in the ONLINE IDLE status.
MODE_TCU_GO_MAINTENANCE | TCU | GO_MAINTENANCE | MCS_CMD.TCU_COMMAND | ns=4;s=MCS_CMD.TCU_COMMAND | INT16 | 103 |  | 0 | [5 empty] | STANDBY/ ONLINE IDLE/FAULT |  |  |  |  | ALL | This mode activates all the procedures to bring the TCU in the MAINTENANCE status.
MODE_TCU_GO_SLEW | TCU | GO_SLEW | MCS_CMD.TCU_COMMAND | ns=4;s=MCS_CMD.TCU_COMMAND | INT16 | 104 |  | 0 | [5 empty] | ONLINE IDLE |  |  |  |  | ALL | This mode activates all the procedures to bring the TCU in the SLEW status.
MODE_TCU_GO_TRACK | TCU | GO_TRACK | MCS_CMD.TCU_COMMAND | ns=4;s=MCS_CMD.TCU_COMMAND | INT16 | 105 |  | 0 | [5 empty] | ONLINE SLEW |  |  |  |  | ALL | This mode activates all the procedures to bring the TCU in the TRACK status.
MODE_TCU_GO_CALIBRATION | TCU | GO_CALIBRATION | MCS_CMD.TCU_COMMAND | ns=4;s=MCS_CMD.TCU_COMMAND | INT16 | 106 |  | 0 | [5 empty] | ONLINE IDLE |  |  |  |  | ALL | This mode activates all the procedures to bring the TCU in the CALIBRATION status.
MODE_TCU_GO_SIMULATION | TCU | GO_SIMULATION | MCS_CMD.TCU_COMMAND | ns=4;s=MCS_CMD.TCU_COMMAND | INT16 | 114 |  | 0 | [5 empty] | LOADED |  |  |  |  | ALL | This mode activates all the procedures to bring the TCU in the SIMULATION status.
MODE_TCU_GO_LOCAL | TCU | GO_LOCAL | MCS_CMD.TCU_COMMAND | ns=4;s=MCS_CMD.TCU_COMMAND | INT16 | 108 |  | 0 | [5 empty] | ONLINE IDLE/MAINTENANCE |  |  |  |  | ALL | This mode sets the motion type to Local in order to move the Telescope with the MPB
MODE_TCU_GO_REMOTE | TCU | GO_REMOTE | MCS_CMD.TCU_COMMAND | ns=4;s=MCS_CMD.TCU_COMMAND | INT16 | 109 |  | 0 | [5 empty] | ONLINE IDLE/MAINTENANCE |  |  |  |  | ALL | This mode sets the motion type to Remote.

## CMD
Name of command | Actionee | Short name | ADS variable | OPC_UA node | OPC UA Data type | CMD/MODE value | Sampling Interval (s) | Default value | Alarm low | Alarm high | Withdraw alarm low | Withdraw alarm high | Unit | Operation modes | Expected execution time (s) | Maximum execution time (s) | IsMonitored | IsArchived | Actor | Description
CMD_TCU_STARTMOTION | TCU | STARTMOTION | MCS_CMD.START_MOTION | ns=4;s=MCS_CMD.START_MOTION | BOOLEAN | TRUE |  | FALSE | [5 empty] | MAINTENANCE |  |  |  |  | ENG | This command starts the AZ and EL motion either for Slew and Jog motion modes
CMD_TCU_STOPMOTION | TCU | STOPMOTION | MCS_CMD.STOP_MOTION | ns=4;s=MCS_CMD.STOP_MOTION | BOOLEAN | TRUE |  | FALSE | [5 empty] | MAINTENANCE |  |  |  |  | ENG | This command stops the AZ and EL motion either for Slew and Jog motion modes
CMD_TCU_STARTAZMOTION | TCU | STARTAZMOTION | MCS_CMD.START_AZ_MOTION | ns=4;s=MCS_CMD.START_AZ_MOTION | BOOLEAN | TRUE |  | FALSE | [5 empty] | MAINTENANCE |  |  |  |  | ENG | This command starts the AZ motion either for Slew and Jog motion modes
CMD_TCU_STOPAZMOTION | TCU | STOPAZMOTION | MCS_CMD.STOP_AZ_MOTION | ns=4;s=MCS_CMD.STOP_AZ_MOTION | BOOLEAN | TRUE |  | FALSE | [5 empty] | MAINTENANCE |  |  |  |  | ENG | This command stops the AZ motion either for Slew and Jog motion modes
CMD_TCU_STARTELMOTION | TCU | STARTELMOTION | MCS_CMD.START_EL_MOTION | ns=4;s=MCS_CMD.START_EL_MOTION | BOOLEAN | TRUE |  | FALSE | [5 empty] | MAINTENANCE |  |  |  |  | ENG | This command starts the EL motion either for Slew and Jog motion modes
CMD_TCU_STOPELMOTION | TCU | STOPELMOTION | MCS_CMD.STOP_EL_MOTION | ns=4;s=MCS_CMD.STOP_EL_MOTION | BOOLEAN | TRUE |  | FALSE | [5 empty] | MAINTENANCE |  |  |  |  | ENG | This command stops the EL motion either for Slew and Jog motion modes
CMD_TCU_EMERGENCYSTOP | TCU | EMERGENCYSTOP | MCS_CMD.EMERGENCY_STOP | ns=4;s=MCS_CMD.EMERGENCY_STOP | BOOLEAN | TRUE |  | FALSE | [5 empty] | ONLINE/TRACK/SLEW/CALIB/MAINT |  |  |  |  | ALL | This command stops manually EL and AZ motion in Slew and Tracking modes
CMD_TCU_AZBRAKEON | TCU | AZBRAKEON | MCS_CMD.AZ_BRAKE_ON | ns=4;s=MCS_CMD.AZ_BRAKE_ON | BOOLEAN | TRUE |  | FALSE | [5 empty] | ONLINE/MAINT/CALIB |  |  |  |  | ALL | This command inserts manually the AZ master brake.
CMD_TCU_ELBRAKEON | TCU | ELBRAKEON | MCS_CMD.EL_BRAKE_ON | ns=4;s=MCS_CMD.EL_BRAKE_ON | BOOLEAN | TRUE |  | FALSE | [5 empty] | ONLINE/MAINT/CALIB |  |  |  |  | ALL | This command inserts manually the EL master brake.
CMD_TCU_AZ_GO_ONLINE | TCU | AZ_GO_ONLINE | MCS_CMD.TCU_COMMAND | ns=4;s=MCS_CMD.TCU_COMMAND | INT16 | 110 |  | 0 | [5 empty] | MAINTENANCE |  |  |  |  | ENG | This command enables manually the AZ virtual axis for the loop control
CMD_TCU_EL_GO_ONLINE | TCU | EL_GO_ONLINE | MCS_CMD.TCU_COMMAND | ns=4;s=MCS_CMD.TCU_COMMAND | INT16 | 111 |  | 0 | [5 empty] | MAINTENANCE |  |  |  |  | ENG | This command enables manually the EL virtual axis for the loop control
CMD_TCU_AZ_GO_STANDBY | TCU | AZ_GO_STANDBY | MCS_CMD.TCU_COMMAND | ns=4;s=MCS_CMD.TCU_COMMAND | INT16 | 112 |  | 0 | [5 empty] | MAINTENANCE |  |  |  |  | ENG | This command disables manually the AZ virtual axis for the loop control
CMD_TCU_EL_GO_STANDBY | TCU | EL_GO_STANDBY | MCS_CMD.TCU_COMMAND | ns=4;s=MCS_CMD.TCU_COMMAND | INT16 | 113 |  | 0 | [5 empty] | MAINTENANCE |  |  |  |  | ENG | This command disables manually the EL virtual axis for the loop control
CMD_TCU_ASTRO_GO_ONLINE | TCU | ASTRO_GO_ONLINE | MCS_CMD.TCU_COMMAND | ns=4;s=MCS_CMD.TCU_COMMAND | INT16 | 120 |  | 0 | [5 empty] | MAINTENANCE |  |  |  |  | ENG | This command manually activate the ASTRO Loaded- Online state transition
CMD_TCU_ASTRO_GO_LOADED | TCU | ASTRO_GO_LOADED | MCS_CMD.TCU_COMMAND | ns=4;s=MCS_CMD.TCU_COMMAND | INT16 | 122 |  | 0 | [5 empty] | MAINTENANCE |  |  |  |  | ENG | This command manually activate the ASTRO Online- Loaded state transition