## Main
Assembly | Description | Device Name | OPC UA address | Beckhoff ADS Node Address | ICD | ICD Date | Component Name
AMC | mirror 1&2 Interface | M12 | opc.tcp://127.0.0.1:52523/OPCUA/AMA_AMC_Server | 192.168.4.101.5.1 | ICD_AMC_V10_2022_09_14.xlsx | 2022-09-14 | M12Connector

## GET
Name of command | Device Name | Short name | ADS variable | OPC_UA node | OPC UA Data type | CMD/MODE value | Sampling Interval (s) | Default value | Alarm low | Alarm high | Withdraw alarm low | Withdraw alarm high | Unit | Operation modes | Expected execution time (s) | Maximum execution time (s) | IsMonitored | IsArchived | EngGUI | OpGUI | Description
GET_AMC_INFO_M1_ERROR_NUMBER | AMC | M1_ERROR_NUMBER | NA | ns=4;s=AMC_INFO.M1_ERROR_NUMBER | INT16 | NA | 0.5 | 0 | NA | NA | NA | NA | NA | ALL | NA | NA | Y | Y | Y | NA | Get the number of the error in M1
GET_AMC_INFO_M1_ERROR_DESCRIPTION | AMC | M1_ERROR_DESCRIPTION | NA | ns=4;s=AMC_INFO.M1_ERROR_DESCRIPTION | STRING | NA | 0.5 |  | NA | NA | NA | NA | NA | ALL | NA | NA | Y | Y | Y | NA | Get the description of the error in M1
GET_AMC_INFO_M1_ERROR_RECOVERED_NUMBER | AMC | M1_ERROR_RECOVERED_NUMBER | NA | ns=4;s=AMC_INFO.M1_ERROR_RECOVERED_NUMBER | INT16 | NA | 0.5 | 0 | NA | NA | NA | NA | NA | ALL | NA | NA | Y | Y | Y | NA | Get the number of the recovered error in M1
GET_AMC_INFO_M1_ERROR_RECOVERED_DESCRIPTION | AMC | M1_ERROR_RECOVERED_DESCRIPTION | NA | ns=4;s=AMC_INFO.M1_ERROR_RECOVERED_DESCRIPTION | STRING | NA | 0.5 |  | NA | NA | NA | NA | NA | ALL | NA | NA | Y | Y | Y | NA | Get the description of the recovered error in M1
GET_AMC_INFO_M1_STATUS | AMC | M1_STATUS | NA | ns=4;s=AMC_INFO.M1_STATUS | INT16 | NA | 0.5 | 0 | NA | NA | NA | NA | NA | ALL | NA | NA | Y | Y | Y | NA | Get the current status of M1 (HOMING_1, HOMING_2, HOMING_3, MOVING, STOPPED, ERROR)
GET_AMC_INFO_M1_HOMED | AMC | M1_HOME_STATUS | NA | ns=4;s=AMC_INFO.M1_HOME_STATUS | BOOLEAN | NA | 0.5 | FALSE | NA | NA | NA | NA | NA | ALL | NA | NA | Y | Y | Y | NA | Get the current HOME status of M1 (FALSE=NOT_HOMED, TRUE=HOMED)
GET_AMC_INFO_M1_STATE | AMC | M1_STATE | NA | ns=4;s=AMC_INFO.M1_STATE | INT16 | NA | 0.5 | 0 | NA | NA | NA | NA | NA | ALL | NA | NA | Y | Y | Y | NA | Get the current state of the M1 AMC state machine (OFFLINE=0, LOADED=1, STANDBY=2, ONLINE=3, MAINTENANCE=4, FAULT=5)
GET_AMC_INFO_M1_STATE_PHASE | AMC | M1_STATE_PHASE | NA | ns=4;s=AMC_INFO.M1_STATE_PHASE | INT16 | NA | 0.5 | 0 | NA | NA | NA | NA | NA | ALL | NA | NA | Y | Y | Y | NA | Get the current state of the M1 AMC state machine phase (ENTERING=0, ACTIVE=1, EXITING=2, INACTIVE=3)
GET_AMC_INFO_M2_ERROR_NUMBER | AMC | M2_ERROR_NUMBER | NA | ns=4;s=AMC_INFO.M2_ERROR_NUMBER | INT16 | NA | 0.5 | 0 | NA | NA | NA | NA | NA | ALL | NA | NA | Y | Y | Y | NA | Get the number of the error in M2
GET_AMC_INFO_M2_ERROR_DESCRIPTION | AMC | M2_ERROR_DESCRIPTION | NA | ns=4;s=AMC_INFO.M2_ERROR_DESCRIPTION | STRING | NA | 0.5 |  | NA | NA | NA | NA | NA | ALL | NA | NA | Y | Y | Y | NA | Get the description of the error in M2
GET_AMC_INFO_M2_ERROR_RECOVERED_NUMBER | AMC | M2_ERROR_RECOVERED_NUMBER | NA | ns=4;s=AMC_INFO.M2_ERROR_RECOVERED_NUMBER | INT16 | NA | 0.5 | 0 | NA | NA | NA | NA | NA | ALL | NA | NA | Y | Y | Y | NA | Get the number of the recovered error in M2
GET_AMC_INFO_M2_ERROR_RECOVERED_DESCRIPTION | AMC | M2_ERROR_RECOVERED_DESCRIPTION | NA | ns=4;s=AMC_INFO.M2_ERROR_RECOVERED_DESCRIPTION | STRING | NA | 0.5 |  | NA | NA | NA | NA | NA | ALL | NA | NA | Y | Y | Y | NA | Get the description of the recovered error in M2
GET_AMC_INFO_M2_STATUS | AMC | M2_STATUS | NA | ns=4;s=AMC_INFO.M2_STATUS | INT16 | NA | 0.5 | 0 | NA | NA | NA | NA | NA | ALL | NA | NA | Y | Y | Y | NA | Get the current status of M2 (HOMING, MOVING, STOPPED, ERROR)
GET_AMC_INFO_M2_HOMED | AMC | M2_HOME_STATUS | NA | ns=4;s=AMC_INFO.M2_HOME_STATUS | BOOLEAN | NA | 0.5 | FALSE | NA | NA | NA | NA | NA | ALL | NA | NA | Y | Y | Y | NA | Get the current HOME status of M2 (FALSE=NOT_HOMED, TRUE=HOMED)
GET_AMC_INFO_M2_STATE | AMC | M2_STATE | NA | ns=4;s=AMC_INFO.M2_STATE | INT16 | NA | 0.5 | 0 | NA | NA | NA | NA | NA | ALL | NA | NA | Y | Y | Y | NA | Get the current state of the M2 AMC state machine (LOADED=1, STANDBY=2, ONLINE=3, MAINTENANCE=4, FAULT=5)
GET_AMC_INFO_M2_STATE_PHASE | AMC | M2_STATE_PHASE | NA | ns=4;s=AMC_INFO.M2_STATE_PHASE | INT16 | NA | 0.5 | 0 | NA | NA | NA | NA | NA | ALL | NA | NA | Y | Y | Y | NA | Get the current state of the M2 AMC state machine phase (ENTERING=0, ACTIVE=1, EXITING=2, INACTIVE=3)
GET_AMC_M1_MIRROR_INFO_CENTER_POS | AMC | M1_CENTER_POS | NA | ns=4;s=M1_MIRROR_INFO.CENTER_POS | DOUBLE | NA | 0.5 | 0 | NA | NA | NA | NA | mm | ONLINE / MAINTENANCE | NA | NA | Y | Y | Y | NA | The monitor shows the current position of the center of the indexed mirror; index is 1-based (from 1 to 18)
GET_AMC_M1_MIRROR_INFO_TILT_X | AMC | M1_TILT_X | NA | ns=4;s=M1_MIRROR_INFO.TILT_X | DOUBLE | NA | 0.5 | 0 | NA | NA | NA | NA | arcsec | ONLINE / MAINTENANCE | NA | NA | Y | Y | Y | NA | The monitor shows the current tilt X (azimutal) angle of the indexed mirror; index is 1-based (from 1 to 18)
GET_AMC_M1_MIRROR_INFO_TILT_Y | AMC | M1_TILT_Y | NA | ns=4;s=M1_MIRROR_INFO.TILT_Y | DOUBLE | NA | 0.5 | 0 | NA | NA | NA | NA | arcsec | ONLINE / MAINTENANCE | NA | NA | Y | Y | Y | NA | The monitor shows the current tilt Y (radial) angle of the indexed mirror; index is 1-based (from 1 to 18)
GET_AMC_M1_MIRROR_INFO_AXIS1_POS | AMC | M1_AXIS1_POS | NA | ns=4;s=M1_MIRROR_INFO.AXIS1_POS | DOUBLE | NA | 0.5 | 0 | NA | NA | NA | NA | mm | ONLINE / MAINTENANCE | NA | NA | Y | Y | Y | NA | The monitor shows the current position of the axis 1 of the indexed mirror; index is 1-based (from 1 to 18)
GET_AMC_M1_MIRROR_INFO_AXIS2_POS | AMC | M1_AXIS2_POS | NA | ns=4;s=M1_MIRROR_INFO.AXIS2_POS | DOUBLE | NA | 0.5 | 0 | NA | NA | NA | NA | mm | ONLINE / MAINTENANCE | NA | NA | Y | Y | Y | NA | The monitor shows the current position of the axis 2 of the indexed mirror; index is 1-based (from 1 to 18)
GET_AMC_M1_MIRROR_INFO_AXIS3_POS | AMC | M1_AXIS3_POS | NA | ns=4;s=M1_MIRROR_INFO.AXIS3_POS | DOUBLE | NA | 0.5 | 0 | NA | NA | NA | NA | mm | ONLINE / MAINTENANCE | NA | NA | Y | Y | Y | NA | The monitor shows the current position of the axis 3 of the indexed mirror; index is 1-based (from 1 to 18)
GET_AMC_M1_MIRROR_INFO_AXIS1_MAXPOS | AMC | M1_AXIS1_MAXPOS | NA | ns=4;s=M1_MIRROR_INFO.AXIS1_MAXPOS | DOUBLE | NA | 0.5 | 0 | NA | NA | NA | NA | mm | ONLINE / MAINTENANCE | NA | NA | Y | Y | Y | NA | The monitor shows the max position of the axis 1 of the indexed mirror; index is 1-based (from 1 to 18)
GET_AMC_M1_MIRROR_INFO_AXIS2_MAXPOS | AMC | M1_AXIS2_MAXPOS | NA | ns=4;s=M1_MIRROR_INFO.AXIS2_MAXPOS | DOUBLE | NA | 0.5 | 0 | NA | NA | NA | NA | mm | ONLINE / MAINTENANCE | NA | NA | Y | Y | Y | NA | The monitor shows the max position of the axis 2 of the indexed mirror; index is 1-based (from 1 to 18)
GET_AMC_M1_MIRROR_INFO_AXIS3_MAXPOS | AMC | M1_AXIS3_MAXPOS | NA | ns=4;s=M1_MIRROR_INFO.AXIS3_MAXPOS | DOUBLE | NA | 0.5 | 0 | NA | NA | NA | NA | mm | ONLINE / MAINTENANCE | NA | NA | Y | Y | Y | NA | The monitor shows the max position of the axis 3 of the indexed mirror; index is 1-based (from 1 to 18)
GET_AMC_M1_MIRROR_INFO_AXIS1_MINPOS | AMC | M1_AXIS1_MINPOS | NA | ns=4;s=M1_MIRROR_INFO.AXIS1_MINPOS | DOUBLE | NA | 0.5 | 0 | NA | NA | NA | NA | mm | ONLINE / MAINTENANCE | NA | NA | Y | Y | Y | NA | The monitor shows the min position of the axis 1 of the indexed mirror; index is 1-based (from 1 to 18)
GET_AMC_M1_MIRROR_INFO_AXIS2_MINPOS | AMC | M1_AXIS2_MINPOS | NA | ns=4;s=M1_MIRROR_INFO.AXIS2_MINPOS | DOUBLE | NA | 0.5 | 0 | NA | NA | NA | NA | mm | ONLINE / MAINTENANCE | NA | NA | Y | Y | Y | NA | The monitor shows the min position of the axis 2 of the indexed mirror; index is 1-based (from 1 to 18)
GET_AMC_M1_MIRROR_INFO_AXIS3_MINPOS | AMC | M1_AXIS3_MINPOS | NA | ns=4;s=M1_MIRROR_INFO.AXIS3_MINPOS | DOUBLE | NA | 0.5 | 0 | NA | NA | NA | NA | mm | ONLINE / MAINTENANCE | NA | NA | Y | Y | Y | NA | The monitor shows the min position of the axis 3 of the indexed mirror; index is 1-based (from 1 to 18)
GET_AMC_M1_MIRROR_INFO_STATUS | AMC | STATUS | NA | ns=4;s=M1_MIRROR_INFO.STATUS | INT16 | NA | 0.5 | 0 | NA | NA | NA | NA | NA | ONLINE / MAINTENANCE | NA | NA | Y | Y | Y | NA | The monitor shows the current status of the indexed mirror; index is 1-based (from 1 to 18)
GET_AMC_M1_MOTOR_INFO_POS | AMC | M1_POS | NA | ns=4;s=M1_MOTOR_INFO.POS | DOUBLE | NA | 0.5 | 0 | NA | NA | NA | NA | mm | ONLINE / MAINTENANCE | NA | NA | Y | Y | Y | NA | The monitor shows the actual position of the the indexed motor; index is 1-based (from 1 to 54); motors 1 to 3 belong to mirror 1, 4 to 6 belong to mirror 2 and so on
GET_AMC_M1_MOTOR_INFO_VEL | AMC | M1_VEL | NA | ns=4;s=M1_MOTOR_INFO.VEL | DOUBLE | NA | 0.5 | 0 | NA | NA | NA | NA | mm/sec | ONLINE / MAINTENANCE | NA | NA | Y | Y | Y | NA | The monitor shows the actual velocity of the the indexed motor; index is 1-based (from 1 to 54); motors 1 to 3 belong to mirror 1, 4 to 6 belong to mirror 2 and so on
GET_AMC_M1_MOTOR_INFO_CURRENT | AMC | M1_CURRENT | NA | ns=4;s=M1_MOTOR_INFO.CURRENT | DOUBLE | NA | 0.5 | 0 | NA | NA | NA | NA | A | ONLINE / MAINTENANCE | NA | NA | Y | Y | Y | NA | The monitor shows the actual current of the the indexed motor; index is 1-based (from 1 to 54); motors 1 to 3 belong to mirror 1, 4 to 6 belong to mirror 2 and so on
GET_AMC_M2_MIRROR_INFO_CENTER_POS | AMC | M2_CENTER_POS | NA | ns=4;s=M2_MIRROR_INFO.CENTER_POS | DOUBLE | NA | 0.5 | 0 | NA | NA | NA | NA | mm | ONLINE / MAINTENANCE | NA | NA | Y | Y | Y | NA | The monitor shows the current position of the center of M2
GET_AMC_M2_MIRROR_INFO_TILT_X | AMC | M2_TILT_X | NA | ns=4;s=M2_MIRROR_INFO.TILT_X | DOUBLE | NA | 0.5 | 0 | NA | NA | NA | NA | arcsec | ONLINE / MAINTENANCE | NA | NA | Y | Y | Y | NA | The monitor shows the current tilt X (azimutal) angle of M2
GET_AMC_M2_MIRROR_INFO_TILT_Y | AMC | M2_TILT_Y | NA | ns=4;s=M2_MIRROR_INFO.TILT_Y | DOUBLE | NA | 0.5 | 0 | NA | NA | NA | NA | arcsec | ONLINE / MAINTENANCE | NA | NA | Y | Y | Y | NA | The monitor shows the current tilt Y (radial) angle of M2
GET_AMC_M2_MIRROR_INFO_AXIS1_POS | AMC | M2_AXIS1_POS | NA | ns=4;s=M2_MIRROR_INFO.AXIS1_POS | DOUBLE | NA | 0.5 | 0 | NA | NA | NA | NA | mm | ONLINE / MAINTENANCE | NA | NA | Y | Y | Y | NA | The monitor shows the current position of the axis 1 of M2
GET_AMC_M2_MIRROR_INFO_AXIS2_POS | AMC | M2_AXIS2_POS | NA | ns=4;s=M2_MIRROR_INFO.AXIS2_POS | DOUBLE | NA | 0.5 | 0 | NA | NA | NA | NA | mm | ONLINE / MAINTENANCE | NA | NA | Y | Y | Y | NA | The monitor shows the current position of the axis 2 of M2
GET_AMC_M2_MIRROR_INFO_AXIS3_POS | AMC | M2_AXIS3_POS | NA | ns=4;s=M2_MIRROR_INFO.AXIS3_POS | DOUBLE | NA | 0.5 | 0 | NA | NA | NA | NA | mm | ONLINE / MAINTENANCE | NA | NA | Y | Y | Y | NA | The monitor shows the current position of the axis 3 of M2
GET_AMC_M2_MIRROR_INFO_AXIS1_MAXPOS | AMC | M2_AXIS1_MAXPOS | NA | ns=4;s=M2_MIRROR_INFO.AXIS1_MAXPOS | DOUBLE | NA | 0.5 | 0 | NA | NA | NA | NA | mm | ONLINE / MAINTENANCE | NA | NA | Y | Y | Y | NA | The monitor shows the max position of the axis 1 of M2
GET_AMC_M2_MIRROR_INFO_AXIS2_MAXPOS | AMC | M2_AXIS2_MAXPOS | NA | ns=4;s=M2_MIRROR_INFO.AXIS2_MAXPOS | DOUBLE | NA | 0.5 | 0 | NA | NA | NA | NA | mm | ONLINE / MAINTENANCE | NA | NA | Y | Y | Y | NA | The monitor shows the max position of the axis 2 of M2
GET_AMC_M2_MIRROR_INFO_AXIS3_MAXPOS | AMC | M2_AXIS3_MAXPOS | NA | ns=4;s=M2_MIRROR_INFO.AXIS3_MAXPOS | DOUBLE | NA | 0.5 | 0 | NA | NA | NA | NA | mm | ONLINE / MAINTENANCE | NA | NA | Y | Y | Y | NA | The monitor shows the max position of the axis 3 of M2
GET_AMC_M2_MIRROR_INFO_AXIS1_MINPOS | AMC | M2_AXIS1_MINPOS | NA | ns=4;s=M2_MIRROR_INFO.AXIS1_MINPOS | DOUBLE | NA | 0.5 | 0 | NA | NA | NA | NA | mm | ONLINE / MAINTENANCE | NA | NA | Y | Y | Y | NA | The monitor shows the min position of the axis 1 of M2
GET_AMC_M2_MIRROR_INFO_AXIS2_MINPOS | AMC | M2_AXIS2_MINPOS | NA | ns=4;s=M2_MIRROR_INFO.AXIS2_MINPOS | DOUBLE | NA | 0.5 | 0 | NA | NA | NA | NA | mm | ONLINE / MAINTENANCE | NA | NA | Y | Y | Y | NA | The monitor shows the min position of the axis 2 of M2
GET_AMC_M2_MIRROR_INFO_AXIS3_MINPOS | AMC | M2_AXIS3_MINPOS | NA | ns=4;s=M2_MIRROR_INFO.AXIS3_MINPOS | DOUBLE | NA | 0.5 | 0 | NA | NA | NA | NA | mm | ONLINE / MAINTENANCE | NA | NA | Y | Y | Y | NA | The monitor shows the min position of the axis 3 of M2
GET_AMC_M2_MOTOR_INFO_POS | AMC | M2_POS | NA | ns=4;s=M2_MOTOR_INFO.POS | DOUBLE | NA | 0.5 | 0 | NA | NA | NA | NA | mm | ONLINE / MAINTENANCE | NA | NA | Y | Y | Y | NA | The monitor shows the actual position of the the indexed motor; index is 1-based (from 1 to 3)
GET_AMC_M2_MOTOR_INFO_VEL | AMC | M2_VEL | NA | ns=4;s=M2_MOTOR_INFO.VEL | DOUBLE | NA | 0.5 | 0 | NA | NA | NA | NA | mm/sec | ONLINE / MAINTENANCE | NA | NA | Y | Y | Y | NA | The monitor shows the actual velocity of the the indexed motor; index is 1-based (from 1 to 3)
GET_AMC_M2_MOTOR_INFO_CURRENT | AMC | M2_CURRENT | NA | ns=4;s=M2_MOTOR_INFO.CURRENT | DOUBLE | NA | 0.5 | 0 | NA | NA | NA | NA | A | ONLINE / MAINTENANCE | NA | NA | Y | Y | Y | NA | The monitor shows the actual current of the the indexed motor; index is 1-based (from 1 to 3)

## SET
Name of command | Device Name | Short name | ADS variable | OPC_UA node | OPC UA Data type | CMD/MODE value | Sampling Interval (s) | Default value | Alarm low | Alarm high | Withdraw alarm low | Withdraw alarm high | Unit | Operation modes | Expected execution time (s) | Maximum execution time (s) | IsMonitored | IsArchived | EngGUI | OpGUI | Actor | Description
SET_AMC_M1_MIRROR_CENTER_OFFSET | AMC | M1_MIRROR_CENTER_OFFSET | NA | ns=4;s=SET_M1_MIRROR.CENTER_OFFSET | DOUBLE | NA | NA | 0 | NA | NA | NA | NA | mm | ONLINE / MAINTENANCE | NA | NA | Y | NA | Y | NA | ALL | This command sets the target offset of the center of the indexed mirror; index is 1-based (from 1 to 18)
SET_AMC_M1_MIRROR_CENTER_POS | AMC | M1_MIRROR_CENTER_POS | NA | ns=4;s=SET_M1_MIRROR.CENTER_POS | DOUBLE | NA | NA | 0 | NA | NA | NA | NA | mm | ONLINE / MAINTENANCE | NA | NA | Y | NA | Y | NA | ALL | This command sets the target position of the center of the indexed mirror; index is 1-based (from 1 to 18)
SET_AMC_M1_MIRROR_TILT_X | AMC | M1_MIRROR_TILT_X | NA | ns=4;s=SET_M1_MIRROR.TILT_X | DOUBLE | NA | NA | 0 | NA | NA | NA | NA | arcsec | ONLINE / MAINTENANCE | NA | NA | Y | NA | Y | NA | ALL | This command sets the target tilt X (azimutal) angle of the indexed mirror; index is 1-based (from 1 to 18)
SET_AMC_M1_MIRROR_TILT_Y | AMC | M1_MIRROR_TILT_Y | NA | ns=4;s=SET_M1_MIRROR.TILT_Y | DOUBLE | NA | NA | 0 | NA | NA | NA | NA | arcsec | ONLINE / MAINTENANCE | NA | NA | Y | NA | Y | NA | ALL | This command sets the target tilt Y (radial) angle of the indexed mirror; index is 1-based (from 1 to 18)
SET_AMC_M1_MIRROR_TILT_X_MAX | AMC | M1_MIRROR_TILT_X_MAX | NA | ns=4;s=SET_M1_MIRROR.TILT_X_MAX | DOUBLE | NA | NA | 0 | NA | NA | NA | NA | arcsec | ONLINE / MAINTENANCE | NA | NA | Y | NA | Y | NA | ALL | This command sets the max tilt X (azimutal) angle of the indexed mirror; index is 1-based (from 1 to 18)
SET_AMC_M1_MIRROR_TILT_Y_MAX | AMC | M1_MIRROR_TILT_Y_MAX | NA | ns=4;s=SET_M1_MIRROR.TILT_Y_MAX | DOUBLE | NA | NA | 0 | NA | NA | NA | NA | arcsec | ONLINE / MAINTENANCE | NA | NA | Y | NA | Y | NA | ALL | This command sets the max tilt Y (radial) angle of the indexed mirror; index is 1-based (from 1 to 18)
SET_AMC_M1_MIRROR_MAX_POS | AMC | M1_MIRROR_MAX_POS | NA | ns=4;s=SET_M1_MIRROR.MAX_POS | DOUBLE | NA | NA | 0 | NA | NA | NA | NA | mm | ONLINE / MAINTENANCE | NA | NA | Y | NA | Y | NA | ALL | This command sets the min position of the center of the indexed mirror (towards mirror cell); index is 1-based (from 1 to 18)
SET_AMC_M1_MIRROR_MIN_POS | AMC | M1_MIRROR_MIN_POS | NA | ns=4;s=SET_M1_MIRROR.MIN_POS | DOUBLE | NA | NA | 0 | NA | NA | NA | NA | mm | ONLINE / MAINTENANCE | NA | NA | Y | NA | Y | NA | ALL | This command sets the max position of the center of the indexed mirror (towards M2); index is 1-based (from 1 to 18)
SET_AMC_M1_MIRROR_INDEX | AMC | M1_MIRROR_INDEX | NA | ns=4;s=SET_M1_MIRROR.INDEX | INT16 | NA | NA | 1 | NA | NA | NA | NA | NA | ONLINE / MAINTENANCE | NA | NA | Y | NA | Y | NA | ALL | This command sets the index of the mirror to which the next dedicated command will be executed (from 1 to 18)
SET_AMC_M1_MOTOR_POS | AMC | M1_MOTOR_POS | NA | ns=4;s=SET_M1_MOTOR.POS | DOUBLE | NA | NA | 0 | NA | NA | NA | NA | mm | MAINTENANCE | NA | NA | Y | NA | Y | NA | ENG | The command sets the target position of the indexed motor; index is 1-based (from 1 to 54); motors 1 to 3 belong to mirror 1, 4 to 6 belong to mirror 2 and so on
SET_AMC_M1_MOTOR_OFFSET | AMC | M1_MOTOR_OFFSET | NA | ns=4;s=SET_M1_MOTOR.OFFSET | DOUBLE | NA | NA | 0 | NA | NA | NA | NA | mm | MAINTENANCE | NA | NA | Y | NA | Y | NA | ENG | The command sets the target offset of the indexed motor; index is 1-based (from 1 to 54); motors 1 to 3 belong to mirror 1, 4 to 6 belong to mirror 2 and so on
SET_AMC_M1_MOTOR_INDEX | AMC | M1_MOTOR_INDEX | NA | ns=4;s=SET_M1_MOTOR.INDEX | INT16 | NA | NA | 0 | NA | NA | NA | NA | NA | MAINTENANCE | NA | NA | Y | NA | Y | NA | ENG | This command sets the index of the motor to which the next dedicated command will be executed (from 1 to 54)
SET_AMC_M2_MIRROR_CENTER_OFFSET | AMC | M2_MIRROR_CENTER_OFFSET | NA | ns=4;s=SET_M2_MIRROR.CENTER_OFFSET | DOUBLE | NA | NA | 0 | NA | NA | NA | NA | mm | ONLINE / MAINTENANCE | NA | NA | Y | NA | Y | NA | ALL | This command sets the target offset of the center of M2
SET_AMC_M2_MIRROR_CENTER_POS | AMC | M2_MIRROR_CENTER_POS | NA | ns=4;s=SET_M2_MIRROR.CENTER_POS | DOUBLE | NA | NA | 0 | NA | NA | NA | NA | mm | ONLINE / MAINTENANCE | NA | NA | Y | NA | Y | NA | ALL | This command sets the target position of the center of M2
SET_AMC_M2_MIRROR_TILT_X | AMC | M2_MIRROR_TILT_X | NA | ns=4;s=SET_M2_MIRROR.TILT_X | DOUBLE | NA | NA | 0 | NA | NA | NA | NA | arcsec | ONLINE / MAINTENANCE | NA | NA | Y | NA | Y | NA | ALL | This command sets the target tilt X (azimutal) angle of M2
SET_AMC_M2_MIRROR_TILT_Y | AMC | M2_MIRROR_TILT_Y | NA | ns=4;s=SET_M2_MIRROR.TILT_Y | DOUBLE | NA | NA | 0 | NA | NA | NA | NA | arcsec | ONLINE / MAINTENANCE | NA | NA | Y | NA | Y | NA | ALL | This command sets the target tilt Y (radial) angle of M2
SET_AMC_M2_MIRROR_TILT_X_MAX | AMC | M2_MIRROR_TILT_X_MAX | NA | ns=4;s=SET_M2_MIRROR.TILT_X_MAX | DOUBLE | NA | NA | 0 | NA | NA | NA | NA | arcsec | ONLINE / MAINTENANCE | NA | NA | Y | NA | Y | NA | ALL | This command sets the max tilt X (azimutal) angle of M2
SET_AMC_M2_MIRROR_TILT_Y_MAX | AMC | M2_MIRROR_TILT_Y_MAX | NA | ns=4;s=SET_M2_MIRROR.TILT_Y_MAX | DOUBLE | NA | NA | 0 | NA | NA | NA | NA | arcsec | ONLINE / MAINTENANCE | NA | NA | Y | NA | Y | NA | ALL | This command sets the max tilt Y (radial) angle of M2
SET_AMC_M2_MIRROR_MAX_POS | AMC | M2_MIRROR_MAX_POS | NA | ns=4;s=SET_M2_MIRROR.MAX_POS | DOUBLE | NA | NA | 0 | NA | NA | NA | NA | mm | ONLINE / MAINTENANCE | NA | NA | Y | NA | Y | NA | ALL | This command sets the min position of the center of the M2 (towards mirror cell)
SET_AMC_M2_MIRROR_MIN_POS | AMC | M2_MIRROR_MIN_POS | NA | ns=4;s=SET_M2_MIRROR.MIN_POS | DOUBLE | NA | NA | 0 | NA | NA | NA | NA | mm | ONLINE / MAINTENANCE | NA | NA | Y | NA | Y | NA | ALL | This command sets the max position of the center of the M2 (towards M1)
SET_AMC_M2_MOTOR_POS | AMC | M2_MOTOR_POS | NA | ns=4;s=SET_M2_MOTOR.POS | DOUBLE | NA | NA | 0 | NA | NA | NA | NA | mm | MAINTENANCE | NA | NA | Y | NA | Y | NA | ENG | The command sets the target position of the indexed motor; index is 1-based (from 1 to 3)
SET_AMC_M2_MOTOR_OFFSET | AMC | M2_MOTOR_OFFSET | NA | ns=4;s=SET_M2_MOTOR.OFFSET | DOUBLE | NA | NA | 0 | NA | NA | NA | NA | mm | MAINTENANCE | NA | NA | Y | NA | Y | NA | ENG | The command sets the target offset of the indexed motor; index is 1-based (from 1 to 3)
SET_AMC_M2_MOTOR_INDEX | AMC | M2_MOTOR_INDEX | NA | ns=4;s=SET_M2_MOTOR.INDEX | INT16 | NA | NA | 1 | NA | NA | NA | NA | NA | MAINTENANCE | NA | NA | Y | NA | Y | NA | ENG | This command sets the index of the motor to which the next dedicated command will be executed (from 1 to 3)

## CMD
Name of command | Device Name | Short name | ADS variable | OPC_UA node | OPC UA Data type | CMD/MODE value | Sampling Interval (s) | Default value | Alarm low | Alarm high | Withdraw alarm low | Withdraw alarm high | Unit | Operation modes | Expected execution time (s) | Maximum execution time (s) | IsMonitored | IsArchived | EngGUI | OpGUI | Actor | Description
CMD_AMC_AMC_EMERGENCY_STOP | AMC | AMC_EMERGENCY_STOP | NA | ns=4;s=CMD_AMC.EMERGENCY_STOP | BOOLEAN | TRUE |  | FALSE | NA | NA | NA | NA | NA | ONLINE / MAINTENANCE | NA | NA | NA | NA | Y | NA | ALL | This command stops all movements
CMD_AMC_M1_START_HOMING_ALL | AMC | M1_START_HOMING_ALL | NA | ns=4;s=CMD_M1.START_HOMING_ALL | BOOLEAN | TRUE |  | FALSE | NA | NA | NA | NA | NA | ONLINE / MAINTENANCE | NA | NA | NA | NA | Y | NA | ALL | This command starts the homing of all mirrors
CMD_AMC_M1_START_HOMING_MIRROR | AMC | M1_START_HOMING_MIRROR | NA | ns=4;s=CMD_M1.START_HOMING_MIRROR | BOOLEAN | TRUE |  | FALSE | NA | NA | NA | NA | NA | ONLINE / MAINTENANCE | NA | NA | NA | NA | Y | NA | ALL | This command starts the homig of the indexed mirror; index is 1-based (from 1 to 18)
CMD_AMC_M1_OFFSET_MIRROR | AMC | M1_OFFSET_MIRROR | NA | ns=4;s=CMD_M1.OFFSET_MIRROR | BOOLEAN | TRUE |  | FALSE | NA | NA | NA | NA | NA | ONLINE / MAINTENANCE | NA | NA | NA | NA | Y | NA | ALL | This command starts relative moving of the indexed mirror with the target offset; index is 1-based (from 1 to 18)
CMD_AMC_M1_MOVE_MIRROR | AMC | M1_MOVE_MIRROR | NA | ns=4;s=CMD_M1.MOVE_MIRROR | BOOLEAN | TRUE |  | FALSE | NA | NA | NA | NA | NA | ONLINE / MAINTENANCE | NA | NA | NA | NA | Y | NA | ALL | This command moves the indexed mirror to the target position; index is 1-based (from 1 to 18)
CMD_AMC_M1_TILTX_MIRROR | AMC | M1_TILTX_MIRROR | NA | ns=4;s=CMD_M1.TILTX_MIRROR | BOOLEAN | TRUE |  | FALSE | NA | NA | NA | NA | NA | ONLINE / MAINTENANCE | NA | NA | NA | NA | Y | NA | ALL | This command moves the indexed mirror to the target tilt X angle; index is 1-based (from 1 to 18)
CMD_AMC_M1_TILTY_MIRROR | AMC | M1_TILTY_MIRROR | NA | ns=4;s=CMD_M1.TILTY_MIRROR | BOOLEAN | TRUE |  | FALSE | NA | NA | NA | NA | NA | ONLINE / MAINTENANCE | NA | NA | NA | NA | Y | NA | ALL | This command moves the indexed mirror to the target tilet Y angle; index is 1-based (from 1 to 18)
CMD_AMC_M1_STOP_HOMING_ALL | AMC | M1_STOP_HOMING_ALL | NA | ns=4;s=CMD_M1.STOP_HOMING_ALL | BOOLEAN | TRUE |  | FALSE | NA | NA | NA | NA | NA | ONLINE / MAINTENANCE | NA | NA | NA | NA | Y | NA | ALL | This command stops the homing of all mirrors
CMD_AMC_M1_STOP_HOMING_MIRROR | AMC | M1_STOP_HOMING_MIRROR | NA | ns=4;s=CMD_M1.STOP_HOMING_MIRROR | BOOLEAN | TRUE |  | FALSE | NA | NA | NA | NA | NA | ONLINE / MAINTENANCE | NA | NA | NA | NA | Y | NA | ALL | This command stops the homing of the indexed mirror; index is 1-based (from 1 to 18)
CMD_AMC_M1_STOP_MIRROR | AMC | M1_STOP_MIRROR | NA | ns=4;s=CMD_M1.STOP_MIRROR | BOOLEAN | TRUE |  | FALSE | NA | NA | NA | NA | NA | ONLINE / MAINTENANCE | NA | NA | NA | NA | Y | NA | ALL | This command stops the indexed mirror from moving; index is 1-based (from 1 to 18)
CMD_AMC_M1_DISABLE_ALL | AMC | M1_DISABLE_ALL | NA | ns=4;s=CMD_M1.DISABLE_ALL | BOOLEAN | TRUE |  | FALSE | NA | NA | NA | NA | NA | ONLINE / MAINTENANCE | NA | NA | NA | NA | Y | NA | ALL | This command de-energizes all motors
CMD_AMC_M1_DISABLE_MIRROR | AMC | M1_DISABLE_MIRROR | NA | ns=4;s=CMD_M1.DISABLE_MIRROR | BOOLEAN | TRUE |  | FALSE | NA | NA | NA | NA | NA | ONLINE / MAINTENANCE | NA | NA | NA | NA | Y | NA | ALL | This command de-energizes the 3 motors of the indexed mirror
CMD_AMC_M1_ENABLE_ALL | AMC | M1_ENABLE_ALL | NA | ns=4;s=CMD_M1.ENABLE_ALL | BOOLEAN | TRUE |  | FALSE | NA | NA | NA | NA | NA | ONLINE / MAINTENANCE | NA | NA | NA | NA | Y | NA | ALL | This command energizes all motors
CMD_AMC_M1_ENABLE_MIRROR | AMC | M1_ENABLE_MIRROR | NA | ns=4;s=CMD_M1.ENABLE_MIRROR | BOOLEAN | TRUE |  | FALSE | NA | NA | NA | NA | NA | ONLINE / MAINTENANCE | NA | NA | NA | NA | Y | NA | ALL | This command energizes the 3 motors of the indexed mirror
CMD_AMC_M1_OFFSET_MOTOR | AMC | M1_OFFSET_MOTOR | NA | ns=4;s=CMD_M1.OFFSET_MOTOR | BOOLEAN | TRUE |  | FALSE | NA | NA | NA | NA | NA | MAINTENANCE | NA | NA | NA | NA | Y | NA | ALL | This command starts relative moving of the indexed motor with the target offset (only in MAINTENANCE state); index is 1-based (from 1 to 54)
CMD_AMC_M1_MOVE_MOTOR | AMC | M1_MOVE_MOTOR | NA | ns=4;s=CMD_M1.MOVE_MOTOR | BOOLEAN | TRUE |  | FALSE | NA | NA | NA | NA | NA | MAINTENANCE | NA | NA | NA | NA | Y | NA | ALL | This command moves the indexed motor to the target position (only in MAINTENANCE state); index is 1-based (from 1 to 54)
CMD_AMC_M1_STOP_MOTOR | AMC | M1_STOP_MOTOR | NA | ns=4;s=CMD_M1.STOP_MOTOR | BOOLEAN | TRUE |  | FALSE | NA | NA | NA | NA | NA | MAINTENANCE | NA | NA | NA | NA | Y | NA | ALL | This command stops the indexed motor from moving (only in MAINTENANCE state); index is 1-based (from 1 to 54)
CMD_AMC_M1_ENABLE_MOTOR | AMC | M1_ENABLE_MOTOR | NA | ns=4;s=CMD_M1.ENABLE_MOTOR | BOOLEAN | TRUE |  | FALSE | NA | NA | NA | NA | NA | MAINTENANCE | NA | NA | NA | NA | Y | NA | ALL | This command energizes the indexed motor from moving (only in MAINTENANCE state); index is 1-based (from 1 to 54)
CMD_AMC_M1_DISABLE_MOTOR | AMC | M1_DISABLE_MOTOR | NA | ns=4;s=CMD_M1.DISABLE_MOTOR | BOOLEAN | TRUE |  | FALSE | NA | NA | NA | NA | NA | MAINTENANCE | NA | NA | NA | NA | Y | NA | ALL | This command de-energizes the indexed motor from moving (only in MAINTENANCE state); index is 1-based (from 1 to 54)
CMD_AMC_M2_DISABLE_MIRROR | AMC | M2_DISABLE_MIRROR | NA | ns=4;s=CMD_M2.DISABLE_MIRROR | BOOLEAN | TRUE |  | FALSE | NA | NA | NA | NA | NA | ONLINE / MAINTENANCE | NA | NA | NA | NA | Y | NA | ALL | This command de-energizes the 3 motors of M2
CMD_AMC_M2_ENABLE_MIRROR | AMC | M2_ENABLE_MIRROR | NA | ns=4;s=CMD_M2.ENABLE_MIRROR | BOOLEAN | TRUE |  | FALSE | NA | NA | NA | NA | NA | ONLINE / MAINTENANCE | NA | NA | NA | NA | Y | NA | ALL | This command energizes the 3 motors of M2
CMD_AMC_M2_START_HOMING | AMC | M2_START_HOMING | NA | ns=4;s=CMD_M2.START_HOMING | BOOLEAN | TRUE |  | FALSE | NA | NA | NA | NA | NA | ONLINE / MAINTENANCE | NA | NA | NA | NA | Y | NA | ALL | This command starts the homing of M2
CMD_AMC_M2_OFFSET_MIRROR | AMC | M2_OFFSET_MIRROR | NA | ns=4;s=CMD_M2.OFFSET_MIRROR | BOOLEAN | TRUE |  | FALSE | NA | NA | NA | NA | NA | ONLINE / MAINTENANCE | NA | NA | NA | NA | Y | NA | ALL | This command starts relative moving of M2
CMD_AMC_M2_MOVE_MIRROR | AMC | M2_MOVE_MIRROR | NA | ns=4;s=CMD_M2.MOVE_MIRROR | BOOLEAN | TRUE |  | FALSE | NA | NA | NA | NA | NA | ONLINE / MAINTENANCE | NA | NA | NA | NA | Y | NA | ALL | This command moves M2 to the target position
CMD_AMC_M2_TILTX_MIRROR | AMC | M2_TILTX_MIRROR | NA | ns=4;s=CMD_M2.TILTX_MIRROR | BOOLEAN | TRUE |  | FALSE | NA | NA | NA | NA | NA | ONLINE / MAINTENANCE | NA | NA | NA | NA | Y | NA | ALL | This command moves M2 to the target tilt X angle
CMD_AMC_M2_TILTY_MIRROR | AMC | M2_TILTY_MIRROR | NA | ns=4;s=CMD_M2.TILTY_MIRROR | BOOLEAN | TRUE |  | FALSE | NA | NA | NA | NA | NA | ONLINE / MAINTENANCE | NA | NA | NA | NA | Y | NA | ALL | This command moves M2 to the target tilet Y angle
CMD_AMC_M2_STOP_HOMING | AMC | M2_STOP_HOMING | NA | ns=4;s=CMD_M2.STOP_HOMING | BOOLEAN | TRUE |  | FALSE | NA | NA | NA | NA | NA | ONLINE / MAINTENANCE | NA | NA | NA | NA | Y | NA | ALL | This command stops the homing of M2
CMD_AMC_M2_STOP_MIRROR | AMC | M2_STOP_MIRROR | NA | ns=4;s=CMD_M2.STOP_MIRROR | BOOLEAN | TRUE |  | FALSE | NA | NA | NA | NA | NA | ONLINE / MAINTENANCE | NA | NA | NA | NA | Y | NA | ALL | This command stops M2 from moving
CMD_AMC_M2_OFFSET_MOTOR | AMC | M2_OFFSET_MOTOR | NA | ns=4;s=CMD_M2.OFFSET_MOTOR | BOOLEAN | TRUE |  | FALSE | NA | NA | NA | NA | NA | MAINTENANCE | NA | NA | NA | NA | Y | NA | ALL | This command starts relative moving of the indexed motor with the target offset (only in MAINTENANCE state); index is 1-based (from 1 to 3)
CMD_AMC_M2_MOVE_MOTOR | AMC | M2_MOVE_MOTOR | NA | ns=4;s=CMD_M2.MOVE_MOTOR | BOOLEAN | TRUE |  | FALSE | NA | NA | NA | NA | NA | MAINTENANCE | NA | NA | NA | NA | Y | NA | ALL | This command moves the indexed motor to the target position (only in MAINTENANCE state); index is 1-based (from 1 to 3)
CMD_AMC_M2_STOP_MOTOR | AMC | M2_STOP_MOTOR | NA | ns=4;s=CMD_M2.STOP_MOTOR | BOOLEAN | TRUE |  | FALSE | NA | NA | NA | NA | NA | MAINTENANCE | NA | NA | NA | NA | Y | NA | ALL | This command stops the indexed motor from moving (only in MAINTENANCE state); index is 1-based (from 1 to 3)
CMD_AMC_M2_ENABLE_MOTOR | AMC | M2_ENABLE_MOTOR | NA | ns=4;s=CMD_M2.ENABLE_MOTOR | BOOLEAN | TRUE |  | FALSE | NA | NA | NA | NA | NA | MAINTENANCE | NA | NA | NA | NA | Y | NA | ALL | This command energizes the indexed motor from moving (only in MAINTENANCE state); index is 1-based (from 1 to 3)
CMD_AMC_M2_DISABLE_MOTOR | AMC | M2_DISABLE_MOTOR | NA | ns=4;s=CMD_M2.DISABLE_MOTOR | BOOLEAN | TRUE |  | FALSE | NA | NA | NA | NA | NA | MAINTENANCE | NA | NA | NA | NA | Y | NA | ALL | This command de-energizes the indexed motor from moving (only in MAINTENANCE state); index is 1-based (from 1 to 3)

## MODE
Name of command | Device Name | Short name | ADS variable | OPC_UA node | OPC UA Data type | CMD/MODE value | Sampling Interval (s) | Default value | Alarm low | Alarm high | Withdraw alarm low | Withdraw alarm high | Unit | Operation modes | Expected execution time (s) | Maximum execution time (s) | IsMonitored | IsArchived | EngGUI | OpGUI | Actor | Description
MODE_AMC_M1_GO_LOADED | AMC | M1_GO_LOADED | NA | ns=4;s=CMD_MODE.M1_GO_LOADED | BOOLEAN | TRUE | NA | FALSE | NA | NA | NA | NA | NA | STANDBY | NA | NA | Y | NA | Y | NA | ALL | This mode activates all the procedures to bring the M1 system in the LOADED status.
MODE_AMC_M1_GO_STANDBY | AMC | M1_GO_STANDBY | NA | ns=4;s=CMD_MODE.M1_GO_STANDBY | BOOLEAN | TRUE | NA | FALSE | NA | NA | NA | NA | NA | LOADED / ONLINE / MAINTENANCE | NA | NA | Y | NA | Y | NA | ALL | This mode activates all the procedures to bring the M1 system in the STANDBY status.
MODE_AMC_M1_GO_ONLINE | AMC | M1_GO_ONLINE | NA | ns=4;s=CMD_MODE.M1_GO_ONLINE | BOOLEAN | TRUE | NA | FALSE | NA | NA | NA | NA | NA | STANDBY | NA | NA | Y | NA | Y | NA | ALL | This mode activates all the procedures to bring the M1 system in the ONLINE status.
MODE_AMC_M1_GO_MAINTENANCE | AMC | M1_GO_MAINTENANCE | NA | ns=4;s=CMD_MODE.M1_GO_MAINTENANCE | BOOLEAN | TRUE | NA | FALSE | NA | NA | NA | NA | NA | STANDBY / ONLINE/FAULT | NA | NA | Y | NA | Y | NA | ALL | This mode activates all the procedures to bring the M1 system in the MAINTENANCE status.
MODE_AMC_M2_GO_LOADED | AMC | M2_GO_LOADED | NA | ns=4;s=CMD_MODE.M2_GO_LOADED | BOOLEAN | TRUE | NA | FALSE | NA | NA | NA | NA | NA | STANDBY | NA | NA | Y | NA | Y | NA | ALL | This mode activates all the procedures to bring the M2 system in the LOADED status.
MODE_AMC_M2_GO_STANDBY | AMC | M2_GO_STANDBY | NA | ns=4;s=CMD_MODE.M2_GO_STANDBY | BOOLEAN | TRUE | NA | FALSE | NA | NA | NA | NA | NA | LOADED / ONLINE / MAINTENANCE | NA | NA | Y | NA | Y | NA | ALL | This mode activates all the procedures to bring the M2 system in the STANDBY status.
MODE_AMC_M2_GO_ONLINE | AMC | M2_GO_ONLINE | NA | ns=4;s=CMD_MODE.M2_GO_ONLINE | BOOLEAN | TRUE | NA | FALSE | NA | NA | NA | NA | NA | STANDBY | NA | NA | Y | NA | Y | NA | ALL | This mode activates all the procedures to bring the M2 system in the ONLINE status.
MODE_AMC_M2_GO_MAINTENANCE | AMC | M2_GO_MAINTENANCE | NA | ns=4;s=CMD_MODE.M2_GO_MAINTENANCE | BOOLEAN | TRUE | NA | FALSE | NA | NA | NA | NA | NA | STANDBY / ONLINE/FAULT | NA | NA | Y | NA | Y | NA | ALL | This mode activates all the procedures to bring the M2 system in the MAINTENANCE status.

## Methods
Name of command | Device Name | MethodName | MethodName_NodeId | InputArgs | InputArgs_NodeId | OutArgs | OutArgs_NodeId | Description

## Data Types
OPC-UA Data Type | ACS class | Java object class
BOOLEAN | boolean | Boolean
DOUBLE | double | Double
FLOAT | float | Float
INT16 | long | Integer
INT32 | long | Integer
INT64 | longLong | Long
STRING | string | String
BYTESTRING | string | String
BYTE | long | Integer
SBYTE | long | Integer
UINT16 | long | Integer
UINT32 | longLong | Long
UINT64 | uLongLong | Long
BOOLEAN[] | booleanSeq | boolean[]
DOUBLE[] | doubleSeq | double[]
FLOAT[] | floatSeq | float[]
INT16[] | longSeq | int[]
INT32[] | longSeq | int[]
INT64[] | longSeq | long[]
STRING[] | stringSeq | String[]
BYTESTRING[] | stringSeq | String[]
BYTE[] | longSeq | int[]
SBYTE[] | longSeq | int[]
UINT16[] | longSeq | int[]
UINT32[] | longSeq | int[]
UINT64[] | longSeq | long[]

## Sheets Description
Main Sheet | Cols Description | Example | Example
Assembly | Name of Assembly, it must be repeted for each row describing a device of the assembly. | Camera | Camera
Description | Brief description of the assembly | TCUConnector | LIDconnector
Device Name | Name of the Device belonging to the Asssembly (an assembly can have more than one device) | TCU | LID
OPC UA address | OPC-UA Server address of the specific Device (opc.tcp//ipaddress:port/servername) | opc.tcp://192.168.100.153:4840 | opc.tcp://192.168.100.153:4840
Beckhoff ADS Node Address | Only for Beckhoff PLC: its is the address used by the Beckhoff ADS protocoll to communicate with the PLC. | 192.168.4.101.5.1 | 192.168.4.101.5.1
ICD | The Document code of the ICD description document from which the excel file is derived | ASTRI | ASTRI
ICD Date | The date of release of the ICD description document | 2017-04-04 | 2017-04-04
Component Name | The name of the ACS component generated on the basis of the excel file content for each device of the Assembly | TCUConnector | LIDconnector
GET Sheet | Cols Description | Example
Name of command | Name of the function that will be generated by the Code Generator | GET_TCU_AZACTPOS
Device Name | The name of the Device associated to this variable | TCU
Short name | Short name of the variable that will be used by the Code Generator ad the name of the BACI proprty associated to this variable | AZACTPOS
ADS variable | Only for Beckhoff PLC: its is thename of the variabke to be used with the Beckhoff ADS protocoll to access this variable on the PLC. | MCS_MOTION_INFO.AZ_ACT_POS
OPC_UA node | The name of the OPC-UA namespace (ns) and nodeID (s) associated to this variable | ns=4;s=MCS_MOTION_INFO.AZ_ACT_POS
OPC UA Data type | The OPC-UA Data Type (see the text for the allowed Data Types) | DOUBLE
CMD/MODE value | Not Used here, mantained for commodity | NA
Sampling Interval (s) | The sampling time that will be set to monitor the variable value. | 1
Default value | The Default value of the Variable when the device is powered on. | 0.0
Alarm low | The lower end of the allowed values interval. Lower values trigger automatically an alarm. | 0.0
Alarm high | The higher end of the allowed values interval. Higher values trigger automatically an alarm. | 360.0
Withdraw alarm low | The value that shall be reached to remove an Alarm Low signal. | 0.0
Withdraw alarm high | The value that shall be reached to remove an Alarm High signal. | 360.0
Unit | Th Engineering units of the variable | Deg
Operation modes | The device state allowing to monitor the value of the variable (actually not used, but will be implemented in future) | STBY/ONLINE/MAINT/CALIB/FAULT
Expected execution time (s) | The extimated time needed to get the variable value (actually not used, but will be implemented in future) | NA
Maximum execution time (s) | The extimated maximum time needed to get the variable value (actually not used, but will be implemented in future) | NA
IsMonitored | This flag indicates if the variable will be monitored (on Change): Y= Yes;N=No | Y
IsArchived | This flag indicates if the value of the variable archived (on Change): Y= Yes;N=No. Only monitored variable can be archived. | Y
EngGUI | The field shall be available on the Engineering GUI | Y/N
OpGUI | The field shall be available on the Operator GUI | Y/N
Description | Bried decription of the intent of the variable. | The Monitor shows the current position of the AZ axis in Sky Coordinate System (zero point at North). The offset is included.Tpoint and Refraction contributions are not take into account.
SET Sheet | Cols Description | Example
Name of command | Name of the function that will be generated by the Code Generator | SET_TCU_AZMAXACC
Device Name | The name of the Device associated to this variable | TCU
Short name | Short name of the variable that will be used by the Code Generator ad the name of the BACI proprty associated to this variable | AZMAXACC
ADS variable | Only for Beckhoff PLC: its is thename of the variabke to be used with the Beckhoff ADS protocoll to access this variable on the PLC. | MCS_SET_LIMITS.AZ_MAX_ACC
OPC_UA node | The name of the OPC-UA namespace (ns) and nodeID (s) associated to this variable | ns=4;s=MCS_SET_LIMITS.AZ_MAX_ACC
OPC UA Data type | The OPC-UA Data Type (see the text for the allowed Data Types) | DOUBLE
CMD/MODE value | Not Used here, mantained for commodity | NA
Sampling Interval (s) | Not Used here, mantained for commodity | NA
Default value | The Default value of the Variable set in the Configuration database. | 2.0
Alarm low | The lower end of the allowed values interval. Lower values trigger automatically an INVALID PARAMETER Value | 0.1
Alarm high | The higher end of the allowed values interval. Higher values trigger automatically an an INVALID PARAMETER Value. | 2.0
Withdraw alarm low | Not Used here, mantained for commodity | NA
Withdraw alarm high | Not Used here, mantained for commodity | NA
Unit | Th Engineering units of the variable | deg/s2
Operation modes | The device state allowing to set the value of the variable (actually not used, but will be implemented in future) | MAINTENANCE
Expected execution time (s) | The extimated time needed to set the variable value (actually not used, but will be implemented in future) | NA
Maximum execution time (s) | The extimated maximum time needed to set the variable value (actually not used, but will be implemented in future) | NA
IsMonitored | Not Used here, mantained for commodity | NA
IsArchived | Not Used here, mantained for commodity | NA
EngGUI | The field shall be available on the Engineering GUI | Y/N
OpGUI | The field shall be available on the Operator GUI | Y/N
Actor | The Authorized user that can set the value: SW for all values that shall be changed dynamically ( eg. All parameters related to an Observation block). ENG: for all setting parameters that shall be chanhed only after a fine tuning or repair of the device. ALL: the variable can be set by SW and ENG. | ENG
Description | Bried decription of the intent of the variable. | The command sets the max allowable acceleration of the Az axis
MODE Sheet | Cols Description | Example
Name of command | Name of the function that will be generated by the Code Generator | MODE_TCU_GO_LOADED
Device Name | The name of the Device associated to this variable | TCU
Short name | Short name of the variable that will be used by the Code Generator ad the name of the BACI proprty associated to this variable | GO_LOADED
ADS variable | Only for Beckhoff PLC: its is thename of the variabke to be used with the Beckhoff ADS protocoll to access this variable on the PLC. | MCS_CMD.TCU_COMMAND
OPC_UA node | The name of the OPC-UA namespace (ns) and nodeID (s) associated to this variable | ns=4;s=MCS_CMD.TCU_COMMAND
OPC UA Data type | The OPC-UA Data Type (see the text for the allowed Data Types) | INT16
CMD/MODE value | The value of the parameter associate to the Command | 100
Sampling Interval (s) | Not Used here, mantained for commodity | NA
Default value | Not Used here, mantained for commodity | NA
Alarm low | Not Used here, mantained for commodity | NA
Alarm high | Not Used here, mantained for commodity | NA
Withdraw alarm low | Not Used here, mantained for commodity | NA
Withdraw alarm high | Not Used here, mantained for commodity | NA
Unit | Not Used here, mantained for commodity | NA
Operation modes | The device state allowing to send the Command (actually not used, but will be implemented in future) | STANDBY/ONLINE IDLE/SIMULATION
Expected execution time (s) | The extimated time needed to change the Device STATE (actually not used, but will be implemented in future) | NA
Maximum execution time (s) | The extimated maximum time needed to change the device STATE (actually not used, but will be implemented in future) | NA
IsMonitored | Not Used here, mantained for commodity | NA
IsArchived | Not Used here, mantained for commodity | NA
EngGUI | The field shall be available on the Engineering GUI | Y/N
OpGUI | The field shall be available on the Operator GUI | Y/N
Actor | The Authorized user that can change the device STATE: SW for all STATES that shall be changed dynamically during normal operation. ENG: for all STATES that shall be chanhed only in maintenance. ALL: the variable can be set by SW and ENG. | ALL
Description | Bried decription of the intent of the variable. | This mode activates all the procedures to bring the TCU in the LOADED status.
CMD Sheet | Cols Description | Example
Name of command | Name of the function that will be generated by the Code Generator | CMD_TCU_STARTMOTION
Device Name | The name of the Device associated to this variable | TCU
Short name | Short name of the variable that will be used by the Code Generator ad the name of the BACI proprty associated to this variable | STARTMOTION
ADS variable | Only for Beckhoff PLC: its is thename of the variabke to be used with the Beckhoff ADS protocoll to access this variable on the PLC. | MCS_CMD.START_MOTION
OPC_UA node | The name of the OPC-UA namespace (ns) and nodeID (s) associated to this variable | ns=4;s=MCS_CMD.START_MOTION
OPC UA Data type | The OPC-UA Data Type (see the text for the allowed Data Types) | BOOLEAN
CMD/MODE value | The value of the parameter associate to the Command | TRUE
Sampling Interval (s) | Not Used here, mantained for commodity | NA
Default value | The value of the parameter associate to the Command | FALSE
Alarm low | Not Used here, mantained for commodity | NA
Alarm high | Not Used here, mantained for commodity | NA
Withdraw alarm low | Not Used here, mantained for commodity | NA
Withdraw alarm high | Not Used here, mantained for commodity | NA
Unit | Not Used here, mantained for commodity | NA
Operation modes | The device state allowing to send the Command (actually not used, but will be implemented in future) | MAINTENANCE
Expected execution time (s) | The extimated time neededto execute the command (actually not used, but will be implemented in future) | NA
Maximum execution time (s) | The extimated maximum time to execute the command (actually not used, but will be implemented in future) | NA
IsMonitored | Not Used here, mantained for commodity | NA
IsArchived | Not Used here, mantained for commodity | NA
EngGUI | The field shall be available on the Engineering GUI | Y/N
OpGUI | The field shall be available on the Operator GUI | Y/N
Actor | The Authorized user that can send command to the device: SW for all COMMAND that shall be issued dynamically during normal operation. ENG: for all s STATES that shall be issued only in maintenance. ALL: the variable can be set by SW and ENG. | ENG
Description | Bried decription of the intent of the variable. | This command starts the AZ and EL motion either for Slew and Jog motion modes
Methods Sheet | Cols Description | Example
Name of command | name of the command | DEVICE_Meth1
Device Name | Device name | HWSDU
MethodName | Name of the method | testMe
MethodName_NodeId | OPC_UA node id on the server | ns=4;i=1000
InputArgs | Input arguments, the format is: name of the variable, description, data type the different arguments shall be separed by ":". | pippo,primo arg,Double:topo,secondoArg,Double
InputArgs_NodeId | OPC_UA node id of the input arguments on the server | ns=4;i=1010
OutArgs | output arguments, the format is: name of the variable, description, data type the different arguments shall be separed by ":". | somma,risultato,Double
OutArgs_NodeId | OPC_UA node id of the output arguments on the server | ns=4;i=1030
Description | Brief description of the method | somma tra due numeri

## notes
Date | Version | Action
14-sep-22 | V10 (1.0) | updated to new ICD format