## Main
Assembly | Description | Device Name | OPC UA address | Beckhoff ADS Node Address | ICD | ICD Date | Component Name | discoveryServerUrl
OC | Optical Camera | OpticalCamera | opc.tcp://90.147.33.40:62660/OPCUA/AMA_OC_Server |  | ICD_OC_V10_2022_09_01.xlsx | 2022-09-01 |  | opc.tcp://192.168.100.128:48400

## GET
Name of command | Device Name | Short name | ADS variable | OPC_UA node | OPC UA Data type | CMD/MODE value | Sampling Interval (s) | Default value | Alarm low | Alarm high | Withdraw alarm low | Withdraw alarm high | Unit | Operation modes | Expected execution time (s) | Maximum execution time (s) | IsMonitored | IsArchived | EngGUI | OpGUI | Description
GET_OC_STATUS | OC | STATUS |  | ns=2;s=oc_get_status | int32 |  | 1 | 0 |  |  |  |  | NA | NA | 5 | 180 | yeses | yes | Y |  | value that indicates the current status of the Pointer Model Camera (OC) device: 0 = loaded 1 = standby 2 = online 3= busy 7 = fault
GET_OC_ISOTSTAMP | OC | ISOTSTAMP |  | ns=2;s=oc_get_isotimestamp | string | [9 empty] | 1 | 180 | yes | yes | Y |  | return the time stamp in the ISO8601 format
GET_OC_ERROR | OC | ERROR |  | ns=2;s=oc_get_internal_error | string |  | 1 | [5 empty] | NA | NA | 5 | 180 | yes | yes | Y |  | OC internal error
GET_OC_GET_IMGXSIZE | OC | GET_IMGXSIZE |  | ns=2;s=oc_get_imgxsize | int32 |  |  | 6144 |  |  |  |  | pixel | NA | 60 | 180 | yes | yes | Y |  | CMOS Image width
GET_OC_GET_IMGYSIZE | OC | GET_IMGYSIZE |  | ns=2;s=oc_get_imgysize | int32 |  |  | 6144 |  |  |  |  | pixel | NA | 60 | 180 | yes | yes | Y |  | CMOS Image heigth
GET_OC_GET_IMG_IMAGE_FORMAT | OC | GET_IMG_IMAGE_FORMAT |  | ns=2;s=oc_get_image_format | int32 |  |  | 16 |  |  |  |  | bit | NA | 60 | 180 | yes | yes | Y |  | CMOS Image format containing bit depth value
GET_OC_GET_FNAME | OC | GET_FNAME |  | ns=2;s=oc_get_fname | string | [7 empty] | NA | NA | 1 | 180 | yes | yes | Y |  | OC image file name acquired (with exstension .fits)
GET_OC_GET_CMOS_TEMP | OC | GET_CMOS_TEMP |  | ns=2;s=oc_get_cmos_temp | float |  |  |  | -20 | 40 |  |  | Celsius degrre | NA | 1 | 180 | yes | yes | Y |  | CMOS temperature
GET_OC_GET_CMOS_TEMP_SETTED | OC | GET_CMOS_TEMP_SETTED |  | ns=2;s=oc_get_cmos_temp_setted | float |  |  | -99.9 | -20 | 30 |  |  | Celsius degrre | NA | 1 | 180 | yes | yes | Y |  | CMOS temperature_setted
GET_OC_GET_CMOS_CTRL_TEMP_STS | OC | GET_CMOS_CTRL_TEMP_STS |  | ns=2;s=oc_get_cmos_ctrl_temp_sts | boolean |  |  | false | [5 empty] | NA | 1 | 2 | yes | yes | Y |  | CMOS temperature controller status (true=on)
GET_OC_GET_CMOS_STATUS | OC | GET_CMOS_STATUS |  | ns=2;s=oc_get_cmos_status | int32 |  |  | 0 | [5 empty] | NA | 1 | 180 | yes | yes | Y |  | GET the status of the CMOS controller (0=Open 1= Closed 2=warning 3= alarm 7=fault)
GET_OC_GET_CMOS_ERROR | OC | GET_CMOS_ERROR |  | ns=2;s=oc_get_cmos_error | int32 |  |  | 0 | [5 empty] | NA | 1 | 180 | yes | yes | Y |  | GET the error code of the CMOS controller
GET_OC_GET_CMOS_IMAGE_ACQUIRED | OC | GET_CMOS_IMAGE_ACQUIRED |  | ns=2;s=oc_get_cmos_image_acquired | boolean |  | 1 | 0 | [5 empty] | NA | 1 | 2 | yes | yes | Y |  | if true image was acquired
GET_OC_LIKA_ENCODER_COUNTS | OC | LIKA_ENCODER_COUNTS |  | ns=2;s=oc_get_lika_encoder_counts | int32 |  | 1 | -1 |  |  |  |  | NA | NA | 1 | 2 | yes | yes | Y |  | return the Lika Encoder counts
GET_OC_WHEEL_USTEPS_POS | OC | WHEEL_USTEPS_POS |  | ns=2;s=oc_get_wheel_usteps_pos | int32 |  | 1 | 0 |  |  |  |  | uSteps | NA | 1 | 2 | yes | yes | Y |  | Return the position of the wheel in microStep counts
GET_OC_CART_USTEPS_POS | OC | CART_USTEPS_POS |  | ns=2;s=oc_get_cart_usteps_pos | int32 |  | 1 | 0 |  |  |  |  | uSteps | NA | 1 | 2 | yes | yes | Y |  | return the position of the Ximea cart (uSteps count)
GET_OC_WHEEL_POS | OC | WHEEL_POS |  | ns=2;s=oc_get_wheel_pos | int32 |  | 1 | 0 |  |  |  |  | position no. | NA | 1 | 2 | yes | yes | Y |  | Return the settled position of the wheel (3 predefined position)
GET_OC_CART_POS | OC | CART_POS |  | ns=2;s=oc_get_cart_pos | int32 |  | 1 | 0 |  |  |  |  | position no. | NA | 1 | 2 | yes | yes | Y |  | Return the settled position of the cart (5 predefined position)
GET_OC_WHEEL_TEMP | OC | WHEEL_TEMP |  | ns=2;s=oc_get_wheel_temp | float |  | 1 | -99.9 |  |  |  |  | Celsius degrre | NA | 1 | 2 | yes | yes | Y |  | Return the wheel controller temperature
GET_OC_CART_TEMP | OC | CART_TEMP |  | ns=2;s=oc_get_cart_temp | float |  | 1 | -99.9 |  |  |  |  | Celsius degrre | NA | 1 | 2 | yes | yes | Y |  | Return the cart controller temperature
GET_OC_WHEEL_SWITCH_STATUS | OC | WHEEL_SWITCH_STATUS |  | ns=2;s=oc_get_wheel_switch_status | int32 |  | 1 | 0 | [5 empty] | NA | 1 | 2 | yes | yes | Y |  | Return switch status (1:Left-0:None-2:Right)
GET_OC_CART_SWITCH_STATUS | OC | CART_SWITCH_STATUS |  | ns=2;s=oc_get_cart_switch_status | int32 |  | 1 | 0 | [5 empty] | NA | 1 | 2 | yes | yes | Y |  | Return switch status (1:Left-0:None-2:Right)
GET_OC_WHEEL_MOVE_ERROR | OC | WHEEL_MOVE_ERROR |  | ns=2;s=oc_get_wheel_move_error | boolean |  | 1 | false | [5 empty] | NA | 1 | 2 | yes | yes | Y |  | Return the wheel moveError flag
GET_OC_CART_MOVE_ERROR | OC | CART_MOVE_ERROR |  | ns=2;s=oc_get_cart_move_error | boolean |  | 1 | false | [5 empty] | NA | 1 | 2 | yes | yes | Y |  | Return the cart moveError flag
GET_OC_WHEEL_ALARM | OC | WHEEL_ALARM |  | ns=2;s=oc_get_wheel_alarm | boolean |  | 1 | false | [5 empty] | NA | 1 | 2 | yes | yes | Y |  | Return the wheel controller alarm
GET_OC_CART_ALARM | OC | CART_ALARM |  | ns=2;s=oc_get_cart_alarm | boolean |  | 1 | false | [5 empty] | NA | 1 | 2 | yes | yes | Y |  | Return the cart controller alarm
GET_OC_WHEEL_RUNNING_STATUS | OC | WHEEL_RUNNING_STATUS |  | ns=2;s=oc_get_wheel_running_status | boolean |  | 1 | false | [5 empty] | NA | 1 | 2 | yes | yes | Y |  | Return the wheel running status
GET_OC_CART_RUNNING_STATUS | OC | CART_RUNNING_STATUS |  | ns=2;s=oc_get_cart_running_status | boolean |  | 1 | false | [5 empty] | NA | 1 | 2 | yes | yes | Y |  | Return the cart running status
GET_OC_CART_BRAKE_STATUS | OC | CART_BRAKE_STATUS |  | ns=2;s=oc_get_cart_brake_status | int32 |  | 1 | -1 | [5 empty] | NA | 1 | 2 | yes | yes | Y |  | Return the cart brake status 1=IN
GET_OC_WHEEL_HOMING_STATUS | OC | WHEEL_HOMING_STATUS |  | ns=2;s=oc_get_wheel_homing_status | boolean |  | 1 | false | [5 empty] | NA | 60 | 180 | yes | yes | Y |  | true if the homing as been made
GET_OC_CART_HOMING_STATUS | OC | CART_HOMING_STATUS |  | ns=2;s=oc_get_cart_homing_status | boolean |  | 1 | false | [5 empty] | NA | 60 | 180 | yes | yes | Y |  | true if the homing as been made
GET_OC_INSIDE_TEMP | OC | INSIDE_TEMP |  | ns=2;s=oc_get_inside_temp | float |  | 1 | -99.9 |  |  |  |  | Celsius degrre | NA | 1 | 2 | yes | yes | Y |  | inside temperature of the optical camera
GET_OC_INSIDE_HUMIDITY | OC | INSIDE_HUMIDITY |  | ns=2;s=oc_get_inside_humidity | float |  | 1 | -99.9 |  |  |  |  | % | NA | 1 | 2 | yes | yes | Y |  | inside umidity of the optical camera
GET_OC_INSIDE_LIGHT | OC | INSIDE_LIGHT |  | ns=2;s=oc_get_inside_light | float |  | 1 | -99.9 |  |  |  |  | lux | NA | 1 | 2 | yes | yes | Y |  | inside light
GET_OC_INSIDE_SOUND_NOISE | OC | INSIDE_SOUND_NOISE |  | ns=2;s=oc_get_inside_sound_noise | float |  | 1 | -99.9 |  |  |  |  | dB | NA | 1 | 2 | yes | yes | Y |  | inside sound noise
GET_OC_R80_X | OC | R80_X |  | ns=2;s=oc_get_r80_x | float |  | 1 | -1 |  |  |  |  | pixel_coo | NA | 1 | 2 | yes | yes | Y |  | Y coordinate of R80 centroid
GET_OC_R80_Y | OC | R80_Y |  | ns=2;s=oc_get_r80_y | float |  | 1 | -1 |  |  |  |  | pixel_coo | NA | 1 | 2 | yes | yes | Y |  | X coordinate of R80 centroid
GET_OC_R80_PIXELS_RADIUS | OC | R80_PIXELS_RADIUS |  | ns=2;s=oc_get_r80_pixels_radius | float |  | 1 | -1 |  |  |  |  | pixels | NA | 1 | 2 | yes | yes | Y |  | R80 pixels radius
GET_OC_M2_TILT_X | OC | M2_TILT_X |  | ns=2;s=oc_get_m2_tilt_y | DOUBLE |  | 0.5 | 0 |  |  |  |  | arcsec | ONLINE / MAINTENANCE |  |  | yes | yes | Y |  | calculated tilt X (azimutal) angle of M2
GET_OC_M2_TILT_Y | OC | M2_TILT_Y |  | ns=2;s=oc_get_m2_tilt_x | DOUBLE |  | 0.5 | 0 |  |  |  |  | arcsec | ONLINE / MAINTENANCE |  |  | yes | yes | Y |  | calculated tilt Y (radial) angle of M2
GET_OC_M2_AXIS1_POS | OC | M2_AXIS1_POS |  | ns=2;s=oc_get_m2_axis1_pos | DOUBLE |  | 0.5 | 0 |  |  |  |  | mm | ONLINE / MAINTENANCE |  |  | yes | yes | Y |  | calculated position of the axis 1 of M2
GET_OC_M2_AXIS2_POS | OC | M2_AXIS2_POS |  | ns=2;s=oc_get_m2_axis2_pos | DOUBLE |  | 0.5 | 0 |  |  |  |  | mm | ONLINE / MAINTENANCE |  |  | yes | yes | Y |  | calculated position of the axis 2 of M2
GET_OC_M2_AXIS3_POS | OC | M2_AXIS3_POS |  | ns=2;s=oc_get_m2_axis3_pos | DOUBLE |  | 0.5 | 0 |  |  |  |  | mm | ONLINE / MAINTENANCE |  |  | yes | yes | Y |  | calculated position of the axis 3 of M2
GET_OC_M1_TILT_X | OC | M1_TILT_X |  | ns=2;s=oc_get_m1_tilt_y | DOUBLE |  | 0.5 | 0 |  |  |  |  | arcsec | ONLINE / MAINTENANCE |  |  | yes | yes | Y |  | calculated tilt X (azimutal) angle of M1
GET_OC_M1_TILT_Y | OC | M1_TILT_Y |  | ns=2;s=oc_get_m1_tilt_x | DOUBLE |  | 0.5 | 0 |  |  |  |  | arcsec | ONLINE / MAINTENANCE |  |  | yes | yes | Y |  | calculated tilt Y (radial) angle of M1
GET_OC_M1_AXIS1_POS | OC | M1_AXIS1_POS |  | ns=2;s=oc_get_m1_axis1_pos | DOUBLE |  | 0.5 | 0 |  |  |  |  | mm | ONLINE / MAINTENANCE |  |  | yes | yes | Y |  | calculated position of the axis 1 of M1
GET_OC_M1_AXIS2_POS | OC | M1_AXIS2_POS |  | ns=2;s=oc_get_m1_axis2_pos | DOUBLE |  | 0.5 | 0 |  |  |  |  | mm | ONLINE / MAINTENANCE |  |  | yes | yes | Y |  | calculated position of the axis 2 of M1
GET_OC_M1_AXIS3_POS | OC | M1_AXIS3_POS |  | ns=2;s=oc_get_m1_axis3_pos | DOUBLE |  | 0.5 | 0 |  |  |  |  | mm | ONLINE / MAINTENANCE |  |  | yes | yes | Y |  | calculated position of the axis 3 of M1
GET_OC_M1_SEGMENT_INDEX | OC | M1_SEGMENT_INDEX |  | ns=2;s=oc_get_m1_segment_index | int32 |  | 0.5 | 0 |  |  |  |  | mm | ONLINE / MAINTENANCE |  |  | yes | yes | Y |  | index of the current M1 segment
GET_OC_ERROR_NUMBER | OC | ERROR_NUMBER |  | ns=2;s=oc_error_number | int32 |  | 5 | 0 |  |  |  |  | NA | NA | 1 | 2 | yes | yes | Y |  | The monitor reports the number of errors that has been occurred
GET_OC_ERROR_INFORMATION | OC | ERROR_INFORMATION |  | ns=2;s=oc_error_information | string |  | 5 | [5 empty] | NA | NA | 1 | 2 | yes | yes | Y |  | The monitor reports the information about the required error. The format is (code,origin,class,timestamp) . Class filed 1: Alarm 2: Error 3:Warning . The timestamp is in UTC format. Origin and Code are available in a separate document.
GET_OC_ERROR_RECOVERING | OC | ERROR_RECOVERING |  | ns=2;s=oc_error_recovering | string |  | 5 | [5 empty] | NA | NA | 1 | 2 | yes | yes | Y |  | The monitor shooc the lists of error that has been occurred and recovered. (1:True,2:False,...). The False status means that the corresponding error has been recovered.
GET_OC_ERROR_NUMBER_RECOVERED | OC | ERROR_NUMBER_RECOVERED |  | ns=2;s=oc_error_number_recovered | int32 |  | 5 | 0 |  |  |  |  | NA | NA | 1 | 2 | yes | yes | Y |  | The monitor reports the number of errors that has been recovered
GET_OC_ERROR_NUMBER_OUTOFRANGE | OC | ERROR_NUMBER_OUTOFRANGE |  | ns=2;s=oc_error_number_outofrange | boolean |  | 5 | false |  |  |  |  | NA | NA | 1 | 2 | yes | yes | Y |  | The monitor reports the number of errors that has been recovered
GET_OC_HEARTBEAT | OC | HEARTBEAT |  | ns=2;s=heartbeat | int32 |  | 1 | 0 |  |  |  |  | NA | NA | 1 | 1 | yes | N | Y |  | heartbeat (0-86400)
GET_OC_APP_NAME | OC | APP_NAME |  | ns=2;s=serverApplicationName | String |  |  | AMA_OC_Server |  |  |  |  | NA | NA |  |  | yes | N | Y |  | Server Application Name
GET_OC_OPCUA_PORT | OC | OPCUA_PORT |  | ns=2;s=opcuaPort | Int32 |  |  | 52650 |  |  |  |  | NA | NA |  |  | yes | N | Y |  | Server Port no.
GET_OC_WEB_PORT | OC | WEB_PORT |  | ns=2;s=webPort | Int32 |  |  | 0 |  |  |  |  | NA | NA |  |  | yes | N | Y |  | Web Server Port no. (not used)
GET_OC_APP_START_TIME | OC | APP_START_TIME |  | ns=2;s=startTime | String | [7 empty] | NA | NA |  |  | yes | N | Y |  | Server run start time
GET_OC_SERIAL_NUMBER | OC | SERIAL_NUMBER |  | ns=2;s=serialNumber | String |  |  | OC01 |  |  |  |  | NA | NA |  |  | yes | N | Y |  | Serial Number
GET_OC_ICD_FILE_NAME | OC | ICD_FILE_NAME |  | ns=2;s=ICDName | String |  |  | ICD_OC_V20_oldFormat.xlsx |  |  |  |  | NA | NA |  |  | yes | N | Y |  | Table file name (not used)
GET_OC_PROSYS_SDK_VERSION | OC | PROSYS_SDK_VERSION |  | ns=2;s=prosysSdkVersion | String | [7 empty] | NA | NA |  |  | yes | N | Y |  | Prosys SDK version
GET_OC_CURRENT_SESSION_NUMBER | OC | CURRENT_SESSION_NUMBER |  | ns=2;s=currentSessionNumber | INT32 | [7 empty] | NA | NA |  |  | yes | N | Y |  | N0. of opcua clients connected
GET_OC_SESSIONS_NAME | OC | SESSIONS_NAME |  | ns=2;s=sessionsName | String[100] | [7 empty] | NA | NA |  |  | yes | N | Y |  | sessions (clients) name
GET_OC_RANDOM_GENERATOR_CODE | OC | RANDOM_GENERATOR_CODE |  | ns=2;s=randomGeneratorCode | INT32 |  |  | 0 |  |  |  |  | NA | NA |  |  | yes | N | Y |  | not used
GET_OC_VERBOSE_STATUS | OC | VERBOSE_STATUS |  | ns=2;s=verboseStatus | boolean |  |  | true |  |  |  |  | NA | NA |  |  | yes | N |  |  | verbose status

## SET
Name of command | Device Name | Short name | ADS variable | OPC_UA node | OPC UA Data type | CMD/MODE value | Sampling Interval (s) | Default value | Alarm low | Alarm high | Withdraw alarm low | Withdraw alarm high | Unit | Operation modes | Expected execution time (s) | Maximum execution time (s) | IsMonitored | IsArchived | EngGUI | OpGUI | Actor | Description
SET_OC_WHEEL_POSITION | OC | WHEEL_POSITION |  | ns=2;s=oc_set_wheel_position | int32 |  |  | 0 | [5 empty] | oc_status=0 | 1 | 2 | no | no | Y |  | ALL | send the wheel to a position (1-3) default = 2
SET_OC_CART_POSITION | OC | CART_POSITION |  | ns=2;s=oc_set_cart_position | int32 |  |  | 0 | [5 empty] | oc_status=0 | 1 | 2 | no | no | Y |  | ALL | send the Ximea cart to a position (1-7) default = 4
SET_OC_TABLE_INDEX | OC | TABLE_INDEX |  | ns=2;s=oc_set_table_index | int32 |  |  | 0 | [5 empty] | oc_status=0 | 1 | 2 | no | no | Y |  | ALL | index used to move in relative mode cmd_move_reletive (0=catr; 1=whell)
SET_OC_RELATIVE_SHIFT | OC | RELATIVE_SHIFT |  | ns=2;s=oc_set_reletive_shift | float |  |  | 0 |  |  |  |  | Degree | oc_status=0 | 1 | 2 | no | no | Y |  | ALL | reletive movements fron actual position; use table_index
SET_OC_TELESCOPE_NUMBER | OC | TELESCOPE_NUMBER |  | ns=2;s=oc_set_telescope_number | int32 |  |  | -1 | [5 empty] | oc_status = 0 | 1 | 2 | yes | yes | Y |  | ALL | Telescope number (1-9)
SET_OC_RA0 | OC | RA0 |  | ns=2;s=oc_set_ra0 | double |  |  | 0 | 0 | 24 |  |  | hours | oc_status = 0 | 1 | 2 | yes | yes | Y |  | ALL | Right Ascensions
SET_OC_DEC0 | OC | DEC0 |  | ns=2;s=oc_set_dec0 | double |  |  | 0 | -360.0 | 360.0 |  |  | degree | oc_status = 0 | 1 | 2 | yes | yes | Y |  | ALL | Commanded Declination
SET_OC_EPOCH | OC | EPOCH |  | ns=2;s=oc_set_epoch | double |  |  | 0 | 1900 | 2100 |  |  | NA | oc_status = 0 | 1 | 2 | yes | yes | Y |  | ALL | Epoch of commanded coordinates
SET_OC_SET_UT | OC | SET_UT |  | ns=2;s=oc_set_ut | float |  |  | 0.0 | 0.0 | 24.0 |  |  | NA | oc_status = 0 | 1 | 2 | yes | yes | Y |  | ALL | UT from telescope controller
SET_OC_SET_LST | OC | SET_LST |  | ns=2;s=oc_set_lst | float |  |  | 0.0 | 0.0 | 24.0 |  |  | NA | oc_status = 0 | 1 | 2 | yes | yes | Y |  | ALL | ST from telescope controller
SET_OC_SET_EXPTM | OC | SET_EXPTM |  | ns=2;s=oc_set_exptm | float |  |  | 1 | 0.001 | 3000.0 |  |  | msec | oc_status = 0 | 1 | 2 | yes | yes | Y |  | ALL | Image exposure time (sec 0.001 to 3000)
SET_OC_SET_CMOS_TEMPERATURE | OC | SET_CMOS_TEMPERATURE |  | ns=2;s=oc_set_cmos_temperature | float |  |  | 10.0 | -30 | 30 |  |  | degree | oc_status = 0 | 1 | 5 | yes | yes | Y |  | ALL | set cmos temperarure
SET_OC_SET_DIRPATH | OC | SET_DIRPATH |  | ns=2;s=oc_set_dirpath | string |  |  | /data/images/ |  |  |  |  | NA | oc_status = 0 | 1 | 180 | yes | ee | Y |  | ALL | set the absolute path were to save the image file
SET_OC_SET_FNAME | OC | SET_FNAME |  | ns=2;s=oc_set_fname | string |  |  | ximeaimage |  |  |  |  | NA | oc_status = 0 | 1 | 180 | yes | yes | Y |  | ALL | set the image file name saved
SET_OC_RENAME_IMAGE | OC | RENAME_IMAGE |  | ns=2;s=oc_set_rename_image | boolean |  |  | false |  |  |  |  | NA | oc_status < 5 | 1 | 180 | yes | yes | Y |  | ALL | used to rename the last image acquired
SET_OC_JPG_ONOFF | OC | JPG_ONOFF |  | ns=2;s=oc_set_jpg_onoff | boolean |  |  | true |  |  |  |  | NA | oc_status < 5 | 1 | 180 | yes | yes | Y |  | ALL | if set to true the cmos sw generartes a jpeg image
SET_OC_M2_TILT_X | OC | M2_TILT_X |  | ns=2;s=oc_set_m2_tilt_x | DOUBLE |  |  | 0 |  |  |  |  | arcsec | ONLINE / MAINTENANCE |  |  | yes | yes | Y |  | ALL | the current tilt X (azimutal) angle of M2
SET_OC_M2_TILT_Y | OC | M2_TILT_Y |  | ns=2;s=oc_set_m2_tilt_y | DOUBLE |  |  | 0 |  |  |  |  | arcsec | ONLINE / MAINTENANCE |  |  | yes | yes | Y |  | ALL | the current tilt Y (radial) angle of M2
SET_OC_M2_AXIS1_POS | OC | M2_AXIS1_POS |  | ns=2;s=oc_set_m2_axis1_pos | DOUBLE |  |  | 0 |  |  |  |  | mm | ONLINE / MAINTENANCE |  |  | yes | yes | Y |  | ALL | the current position of the axis 1 of M2
SET_OC_M2_AXIS2_POS | OC | M2_AXIS2_POS |  | ns=2;s=oc_set_m2_axis2_pos | DOUBLE |  |  | 0 |  |  |  |  | mm | ONLINE / MAINTENANCE |  |  | yes | yes | Y |  | ALL | the current position of the axis 2 of M2
SET_OC_M2_AXIS3_POS | OC | M2_AXIS3_POS |  | ns=2;s=oc_set_m2_axis3_pos | DOUBLE |  |  | 0 |  |  |  |  | mm | ONLINE / MAINTENANCE |  |  | yes | yes | Y |  | ALL | the current position of the axis 3 of M2
SET_OC_M1_TILT_X | OC | M1_TILT_X |  | ns=2;s=oc_set_m1_tilt_x | DOUBLE |  |  | 0 |  |  |  |  | arcsec | ONLINE / MAINTENANCE |  |  | yes | yes | Y |  | ALL | the current tilt X (azimutal) angle of M1
SET_OC_M1_TILT_Y | OC | M1_TILT_Y |  | ns=2;s=oc_set_m1_tilt_y | DOUBLE |  |  | 0 |  |  |  |  | arcsec | ONLINE / MAINTENANCE |  |  | yes | yes | Y |  | ALL | the current tilt Y (radial) angle of M1
SET_OC_M1_AXIS1_POS | OC | M1_AXIS1_POS |  | ns=2;s=oc_set_m1_axis1_pos | DOUBLE |  |  | 0 |  |  |  |  | mm | ONLINE / MAINTENANCE |  |  | yes | yes | Y |  | ALL | the current position of the axis 1 of M1
SET_OC_M1_AXIS2_POS | OC | M1_AXIS2_POS |  | ns=2;s=oc_set_m1_axis2_pos | DOUBLE |  |  | 0 |  |  |  |  | mm | ONLINE / MAINTENANCE |  |  | yes | yes | Y |  | ALL | the current position of the axis 2 of M1
SET_OC_M1_AXIS3_POS | OC | M1_AXIS3_POS |  | ns=2;s=oc_set_m1_axis3_pos | DOUBLE |  |  | 0 |  |  |  |  | mm | ONLINE / MAINTENANCE |  |  | yes | yes | Y |  | ALL | the current position of the axis 3 of M1
SET_OC_M1_SEGMENT_INDEX | OC | M1_SEGMENT_INDEX |  | ns=2;s=oc_set_m1_segment_index | int32 |  |  | 0 |  |  |  |  | mm | ONLINE / MAINTENANCE |  |  | yes | yes | Y |  | ALL | index of the current M1 segment
SET_OC_ERROR_INDEX | OC | ERROR_INDEX |  | ns=2;s=oc_set_error_index | int32 |  |  | 0 | 0 | 9999 |  |  | NA |  | 1 | 2 | no | no | Y |  | ALL | index of the retrieve error
SET_OC_WORK_IMAGE | OC | WORK_IMAGE |  | ns=2;s=oc_set_workimage | String |  |  | ./ |  |  |  |  | NA |  | 5 | 60 | no | no | Y |  | ALL | workImage pathname for transfer, astrometry, etc
SET_OC_CLIENT_PORT_NUMBER | OC | CLIENT_PORT_NUMBER |  | ns=2;s=oc_set_clientportnumber | int32 |  |  | 9999 | 0 | 65525 |  |  | NA |  | 1 | 1 | no | no | Y |  | ALL | port number for the socker server for file transfer
SET_OC_ALIGNMENT_PROCES | OC | ALIGNMENT_PROCES |  | ns=2;s=oc_set_alignment_proces | boolean |  |  | false | [6 empty] | 10 | 2 | no | no | Y |  | ALL | set a flag for automatic M1 segment alignment proces
SET_OC_FOCUSING_PROCES | OC | FOCUSING_PROCES |  | ns=2;s=oc_set_focusing_proces | boolean |  |  | false | [6 empty] | 10 | 2 | no | no | Y |  | ALL | set a flag for automatic M1 segment focusing proces
SET_OC_M2_TILT_PROCES | OC | M2_TILT_PROCES |  | ns=2;s=oc_set_m2_tilt_proces | boolean |  |  | false | [6 empty] | 10 | 2 | no | no | Y |  | ALL | set a flag for automatic M2 tilting proces

## CMD
Name of command | Device Name | Short name | ADS variable | OPC_UA node | OPC UA Data type | CMD/MODE value | Sampling Interval (s) | Default value | Alarm low | Alarm high | Withdraw alarm low | Withdraw alarm high | Unit | Operation modes | Expected execution time (s) | Maximum execution time (s) | IsMonitored | IsArchived | EngGUI | OpGUI | Actor | Description
CMD_OC_WHEEL_CTRL_OPEN | OC | WHEEL_CTRL_OPEN |  | ns=2;s=oc_wheel_open_close | int32 | 1 |  | 0 | [5 empty] | ONLINE | 90 | 180 | no | no | Y |  | ALL | open ComPort wheel controller
CMD_OC_CART_CTRL_OPEN | OC | CART_CTRL_OPEN |  | ns=2;s=oc_cart_open_close | int32 | 1 |  | 0 | [5 empty] | ONLINE | 90 | 180 | no | no | Y |  | ALL | open ComPort cart controller
CMD_OC_WHEEL_CTRL_CLOSE | OC | WHEEL_CTRL_CLOSE |  | ns=2;s=oc_wheel_open_close | int32 | 2 |  | 0 | [5 empty] | ONLINE | 90 | 180 | no | no | Y |  | ALL | closeComPort wheel controller
CMD_OC_CART_CTRL_CLOSE | OC | CART_CTRL_CLOSE |  | ns=2;s=oc_cart_open_close | int32 | 2 |  | 0 | [5 empty] | ONLINE | 90 | 180 | no | no | Y |  | ALL | close ComPort cart controller
CMD_OC_WHEEL_GOTO_POSITION | OC | WHEEL_GOTO_POSITION |  | ns=2;s=oc_wheel_goto_position | int32 | 1 |  | 0 | [5 empty] | ONLINE | 90 | 180 | no | no | Y |  | ALL | send the wheel to a position
CMD_OC_CART_GOTO_POSITION | OC | CART_GOTO_POSITION |  | ns=2;s=oc_cart_goto_position | int32 | 1 |  | 0 | [5 empty] | ONLINE | 90 | 180 | no | no | Y |  | ALL | send the Ximea cart to a position
CMD_OC_WHEEL_HOME | OC | WHEEL_HOME |  | ns=2;s=oc_wheel_home | int32 | 1 |  | 0 | [5 empty] | ONLINE | 90 | 180 | no | no | Y |  | ALL | init and send the wheel to home position
CMD_OC_CART_HOME | OC | CART_HOME |  | ns=2;s=oc_cart_home | int32 | 1 |  | 0 | [5 empty] | ONLINE | 90 | 180 | no | no | Y |  | ALL | send the Ximea cart to home position
CMD_OC_WHEEL_STOP | OC | WHEEL_STOP |  | ns=2;s=oc_wheel_stop | int32 | 1 |  | 0 | [5 empty] | ONLINE | 90 | 180 | no | no | Y |  | ALL | Stop the wheel
CMD_OC_CART_STOP | OC | CART_STOP |  | ns=2;s=oc_cart_stop | int32 | 1 |  | 0 | [5 empty] | ONLINE | 90 | 180 | no | no | Y |  | ALL | stop the Ximea cart
CMD_OC_CART_BRAKE_IN | OC | CART_BRAKE_IN |  | ns=2;s=oc_cart_brake_in | int32 | 1 |  | 0 | [5 empty] | ONLINE | 90 | 180 | no | no | Y |  | ALL | insert brake
CMD_OC_CART_BRAKE_OUT | OC | CART_BRAKE_OUT |  | ns=2;s=oc_cart_brake_out | int32 | 1 |  | 0 | [5 empty] | ONLINE | 90 | 180 | no | no | Y |  | ALL | de-insert brake
CMD_OC_CART_MOVE_RELATIVE | OC | CART_MOVE_RELATIVE |  | ns=2;s=oc_move_relative | int32 | 1 |  | 0 | [5 empty] | ONLINE | 90 | 180 | no | no | Y |  | ALL | move relative, use set_table_index 0=cart [um] 1=wheel [degree]
CMD_OC_WHEEL_ZERO | OC | WHEEL_ZERO |  | ns=2;s=oc_wheel_zero | int32 | 1 |  | 0 | [5 empty] | ONLINE | 1 | 1 | no | no | Y |  | ALL | set the counter position of the wheel controller to zero
CMD_OC_CART_ZERO | OC | CART_ZERO |  | ns=2;s=oc_cart_zero | int32 | 1 |  | 0 | [5 empty] | ONLINE | 1 | 1 | no | no | Y |  | ALL | set the counter position of the cart controller to zero
CMD_OC_WHEEL_RESYNC | OC | WHEEL_RESYNC |  | ns=2;s=oc_wheel_resync | int32 | 1 |  | 0 | [5 empty] | ONLINE | 1 | 1 | no | no | Y |  | ALL | resync ctrs wheel port
CMD_OC_CART_RESYNC | OC | CART_RESYNC |  | ns=2;s=oc_cart_resync | int32 | 1 |  | 0 | [5 empty] | ONLINE | 1 | 1 | no | no | Y |  | ALL | resync ctrs cart port
CMD_OC_WHEEL_TO_DEFAULT_POS | OC | WHEEL_TO_DEFAULT_POS |  | ns=2;s=oc_wheel_to_default_pos | int32 | 1 |  | 0 | [5 empty] | ONLINE | 90 | 180 | no | no | Y |  | ALL | send the wheel to the default position (2)
CMD_OC_CART_TO_DEFAULT_POS | OC | CART_TO_DEFAULT_POS |  | ns=2;s=oc_cart_to_default_pos | int32 | 1 |  | 0 | [5 empty] | ONLINE | 1 | 1 | no | no | Y |  | ALL | send the cart to the default position (4)
CMD_OC_WHEEL_MOVE_JOG_LEFT | OC | WHEEL_MOVE_JOG_LEFT |  | ns=2;s=oc_move_jog_0left_1right | int32 | 0 |  | 0 | [5 empty] | ONLINE | 1 | 180 | no | no | Y |  | ALL | move in jog mode to left side
CMD_OC_WHEEL_MOVE_JOG_RIGHT | OC | WHEEL_MOVE_JOG_RIGHT |  | ns=2;s=oc_move_jog_0left_1right | int32 | 1 |  | 0 | [5 empty] | ONLINE | 1 | 180 | no | no | Y |  | ALL | move in jog mode to right side
CMD_OC_DO_IMAGE | OC | DO_IMAGE |  | ns=2;s=oc_do_image | int32 | 1 |  | 0 | [5 empty] | ONLINE | 10 | 180 | no | no | Y |  | ALL | Shot an image
CMD_OC_CMOS_INFO | OC | CMOS_INFO |  | ns=2;s=oc_cmos_info | int32 | 1 |  | 0 | [5 empty] | ONLINE | 1 | 5 | no | no | Y |  | ALL | to get info on ximea operating status
CMD_OC_CMOS_TEMPERATURE_SET | OC | CMOS_TEMPERATURE_SET |  | ns=2;s=oc_cmos_temperature_set | int32 | 1 |  | 0 | [5 empty] | ONLINE | 1 | 5 | no | no | Y |  | ALL | set temperature and enable controller
CMD_OC_CMOS_TEMPERATURE_CTRL_OFF | OC | CMOS_TEMPERATURE_CTRL_OFF |  | ns=2;s=oc_cmos_temperature_ctrl_off | int32 | 1 |  | 0 | [5 empty] | ONLINE | 1 | 5 | no | no | Y |  | ALL | turn off the cmos temperature controller
CMD_OC_SEND_IMAGE | OC | SEND_IMAGE |  | ns=2;s=oc_sendimage | int32 | 1 |  | 0 | [5 empty] | ONLINE | 5 | 1 | no | no | Y |  | ALL | cmd to send image via ftp to a client
CMD_OC_CMOS_CTRL_OPEN | OC | CMOS_CTRL_OPEN |  | ns=2;s=oc_cmos_ctrl_open_close | int32 | 1 |  | 0 | [5 empty] | ONLINE | 20 | 180 | no | no | Y |  | ALL | open CMOS controller
CMD_OC_CMOS_CTRL_CLOSE | OC | CMOS_CTRL_CLOSE |  | ns=2;s=oc_cmos_ctrl_open_close | int32 | 0 |  | 0 | [5 empty] | ONLINE | 20 | 180 | no | no | Y |  | ALL | close CMOS controller
CMD_OC_M1_SET_VALUES | OC | M1_SET_VALUES |  | ns=2;s=oc_m1_set_values | int33 | 1 |  | 0 | [5 empty] | ONLINE | 1 | 10 | yes | yes | Y |  | ALL | command to set the M1 position values to json file
CMD_OC_M2_SET_VALUES | OC | M2_SET_VALUES |  | ns=2;s=oc_m2_set_values | int34 | 1 |  | 0 | [5 empty] | ONLINE | 1 | 10 | yes | yes | Y |  | ALL | command to set the M2 position values to json file
CMD_OC_ERROR_INFO | OC | ERROR_INFO |  | ns=2;s=oc_error_info | int32 | 1 |  | 0 | [5 empty] | ONLINE | 1 | 1 | no | no | Y |  | ALL | This command enables access to the information about the required error.
CMD_OC_ERROR_RESET | OC | ERROR_RESET |  | ns=2;s=oc_error_reset | boolean | TRUE |  | FALSE | [5 empty] | ONLINE | 1 | 1 | no | no | Y |  | ALL | This command empties the error buffer and reset all the error informations recorded.
CMD_OC_SIM_ON | OC | SIM_ON |  | ns=2;s=oc_simul | int32 | 1 |  | 0 | [5 empty] | ONLINE | 1 | 1 | no | no | Y |  | ENG | to start the simulation mode
CMD_OC_SIM_OFF | OC | SIM_OFF |  | ns=2;s=oc_simul | int32 | 0 |  | 0 | [5 empty] | ONLINE | 1 | 1 | no | no | Y |  | ENG | to stop the simulation mode
CMD_OC_UPDATE | OC | UPDATE |  | ns=2;s=oc_update | int32 | 1 |  | 0 | [6 empty] | 5 | 1 | no | no | Y |  | ALL | telemetry update on demand
CMD_OC_GETSTATUS | OC | GETSTATUS |  | ns=2;s=oc_getstatus | int32 | 1 |  | 0 | [6 empty] | 5 | 1 | no | no | Y |  | ALL | read the oc status on demand
CMD_OC_SYSTEM_SHUTDOWN | OC | SYSTEM_SHUTDOWN |  | ns=2;s=oc_system_shutdown | int32 | 1 |  | 0 | [5 empty] | ONLINE | 60 | 120 | no | no | Y |  | ALL | shutdown the jatson pc
CMD_OC_SYSTEM_REBOOT | OC | SYSTEM_REBOOT |  | ns=2;s=oc_system_reboot | int32 | 1 |  | 0 | [5 empty] | ONLINE | 60 | 180 | no | no | Y |  | ALL | reboot the jatson OS

## MODE
Name of command | Device Name | Short name | ADS variable | OPC_UA node | OPC UA Data type | CMD/MODE value | Sampling Interval (s) | Default value | Alarm low | Alarm high | Withdraw alarm low | Withdraw alarm high | Unit | Operation modes | Expected execution time (s) | Maximum execution time (s) | IsMonitored | IsArchived | EngGUI | OpGUI | Actor | Description
MODE_OC_GO_LOADED | OC | GO_LOADED |  | ns=2;s=oc_state_transition | int32 | 100 |  | 0 |  |  |  |  | NA | LOADED |  |  |  |  | Y |  | ALL | This mode activates all the procedures to bring the OC in the LOADED status.
MODE_OC_GO_STANDBY | OC | GO_STANDBY |  | ns=2;s=oc_state_transition | int32 | 101 |  | 0 |  |  |  |  | NA | STANDBY |  |  |  |  | Y |  | ALL | This mode activates all the procedures to bring the OC in the STANDBY status.
MODE_OC_GO_ONLINE | OC | GO_ONLINE |  | ns=2;s=oc_state_transition | int32 | 102 |  | 0 |  |  |  |  | NA | ONLINE |  |  |  |  | Y |  | ALL | This mode activates all the procedures to bring the OC in the ONLINE status.
MODE_OC_GO_MAINTENANCE | OC | GO_MAINTENANCE |  | ns=2;s=oc_state_transition | int32 | 103 |  | 0 |  |  |  |  | NA | MAINTENANCE |  |  |  |  | Y |  | ALL | This mode activates all the procedures to bring the OC in the MAINTENANCE status.

## Methods
Name of command | Device Name | MethodName | MethodName_NodeId | InputArgs | InputArgs_NodeId | OutArgs | OutArgs_NodeId | Description

## Notes
Date | Version | Actionee
01-sep-2022 | V10 | changed to new ICD format
27-sep-2022 |  | add "ns=2;s=oc_get_cmos_error" node