## Main
Assembly | Description | Device Name | OPC UA address | Beckhoff ADS Node Address | Beckhoff ADS port | ICD | ICD Date
MountDeviceConnector | MountDeviceConnector Interface | Telescope Control Unit | opc.tcp://127.0.0.1:52523/OPCUA/hwSimulator | 192.168.4.101.5.1 | 852 | ASTRI | 2017-04-04
MountDeviceConnector | MountDeviceConnector Interface | Telescope Control Unit | opc.tcp://192.168.100.153:4840 | 192.168.4.101.5.1 | 852 | ASTRI | 2017-04-04
Notes | Notes

## GET
Name of command | Actionee | Short name | ADS variable | OPC_UA node | OPC UA Data type | CMD/MODE value | Sampling Interval (s) | Default value | Alarm low | Alarm high | Withdraw alarm low | Withdraw alarm high | Unit | Operation modes | Expected execution time (s) | Maximum execution time (s) | IsMonitored | IsArchived | EngGUI | opGUI | Description
GET_TCU_AZACTPOS | TCU | AZACTPOS | MCS_MOTION_INFO.AZ_ACT_POS | ns=4;s=MCS_MOTION_INFO.AZ_ACT_POS | DOUBLE |  | 1 | 0.0 | 0.0 | 360.0 |  |  | Deg | STBY/ONLINE/MAINT/CALIB/FAULT |  |  | Y | Y |  |  | The Monitor shows the current position of the AZ axis in Sky Coordinate System (zero point at North). The offset is included.Tpoint and Refraction contributions are not take into account.
GET_TCU_AZENCPOS | TCU | AZENCPOS | MCS_MOTION_INFO.AZ_ENC_POS | ns=4;s=MCS_MOTION_INFO.AZ_ENC_POS | DOUBLE |  | 1 | 180.0 | 0.0 | 540.0 |  |  | Deg | STBY/ONLINE/MAINT/CALIB/FAULT |  |  | Y | Y |  |  | The monitor shows the encoder position of the AZ axis without the offset (Encoder Coordinate System).
GET_TCU_AZTELPOS | TCU | AZTELPOS | MCS_MOTION_INFO.AZ_TEL_POS | ns=4;s=MCS_MOTION_INFO.AZ_TEL_POS | DOUBLE |  | 1 | -90.0 | -270.0 | 270.0 |  |  | Deg | STBY/ONLINE/MAINT/CALIB/FAULT |  |  | Y | Y |  |  | The Monitor shows the current position of the AZ axis in Telescope Coordinate System (zero point at East). The offset is included.
GET_TCU_AZACTVEL | TCU | AZACTVEL | MCS_MOTION_INFO.AZ_ACT_VEL | ns=4;s=MCS_MOTION_INFO.AZ_ACT_VEL | DOUBLE |  | 1 | 0.0 | 0.0 | 4.5 |  |  | Deg/s | STBY/ONLINE/MAINT/CALIB/FAULT |  |  | Y | Y |  |  | The monitor shows the current velocity of the AZ axis
GET_TCU_AZACTACC | TCU | AZACTACC | MCS_MOTION_INFO.AZ_ACT_ACC | ns=4;s=MCS_MOTION_INFO.AZ_ACT_ACC | DOUBLE |  | 1 | 0.0 | 0.0 | 2.0 |  |  | Deg/s2 | STBY/ONLINE/MAINT/CALIB/FAULT |  |  | Y | Y |  |  | The monitor shows the current acceleration of the AZ axis
GET_TCU_AZACTDEC | TCU | AZACTDEC | MCS_MOTION_INFO.AZ_ACT_DEC | ns=4;s=MCS_MOTION_INFO.AZ_ACT_DEC | DOUBLE |  | 1 | 0.0 | 0.0 | 2.0 |  |  | Deg/s2 | STBY/ONLINE/MAINT/CALIB/FAULT |  |  | N | Y |  |  | The monitor shows the current deceleration of the AZ axis
GET_TCU_AZACJERK | TCU | AZACTJERK | MCS_MOTION_INFO.AZ_ACT_JERK | ns=4;s=MCS_MOTION_INFO.AZ_ACT_JERK | DOUBLE |  | 1 | 0.0 | 0.0 | 1.0 |  |  | Deg/s3 | STBY/ONLINE/MAINT/CALIB/FAULT |  |  | N | Y |  |  | The monitor shows the current Jerk of the AZ axis
GET_TCU_AZENCODEROFFSET | TCU | AZENCODEROFFSET | MCS_MOTION_INFO.AZ_ENC_OFFSET | ns=4;s=MCS_MOTION_INFO.AZ_ENC_OFFSET | DOUBLE |  | 1 | -147.3 | -270.0 | 270.0 |  |  | Deg | STBY/ONLINE/MAINT/CALIB/FAULT |  |  | N | Y |  |  | The monitor shows the offset between the zero point of the AZ encoder and the North direction.
GET_TCU_AZMOTIONDIR | TCU | AZMOTIONDIR | MCS_MOTION_INFO.AZ_MOTION_DIR | ns=4;s=MCS_MOTION_INFO.AZ_MOTION_DIR | INT16 |  | 1 | 0 | -1 | 1 |  |  | NA | STBY/ONLINE/MAINT/CALIB/FAULT |  |  | Y | Y |  |  | The monitor shows the actual motion direction of the AZ axis. 1: CW -1:CCW
GET_TCU_AZMOTORBRAKE | TCU | AZMOTORBRAKE | MCS_MOTORS_INFO.AZ_MOTOR_BRAKE | ns=4;s=MCS_MOTORS_INFO.AZ_MOTOR_BRAKE | INT16 |  | 1 | 1 | 0 | 1 |  |  | NA | STBY/ONLINE/MAINT/CALIB/FAULT |  |  | Y | Y |  |  | The monitor reports the status of the break of AZ motor. 1 : Engaged 0 : Not engaged
GET_TCU_AZMOTORSTATUS | TCU | AZMOTORSTATUS | MCS_MOTORS_INFO.AZ_MOTOR_STATUS | ns=4;s=MCS_MOTORS_INFO.AZ_MOTOR_STATUS | INT16 |  | 1 | 0 | 0 | 4 |  |  | NA | STBY/ONLINE/MAINT/CALIB/FAULT |  |  | N | Y |  |  | The monitor reports the status of the AZ motors. 0:Offline 2:Online 3:Fault 4: Moving
GET_TCU_AZMASTERCURRENT | TCU | AZMASTERCURRENT | MCS_MOTORS_INFO.AZ_MOTOR_MASTER_CURRENT | ns=4;s=MCS_MOTORS_INFO.AZ_MOTOR_MASTER_CURRENT | DOUBLE |  | 1 | 0.0 | NA | NA |  |  | A | STBY/ONLINE/MAINT/CALIB/FAULT |  |  | Y | Y |  |  | The monitor shows the current value of the AZ master motor.
GET_TCU_AZMASTERTEMP | TCU | AZMASTERTEMP | MCS_MOTORS_INFO.AZ_MOTOR_MASTER_TEMPERATURE | ns=4;s=MCS_MOTORS_INFO.AZ_MOTOR_MASTER_TEMPERATURE | DOUBLE |  | 1 | 0.0 | NA | NA |  |  | C | STBY/ONLINE/MAINT/CALIB/FAULT |  |  | Y | Y |  |  | The monitor shows the current temperature of the AZ master motor.
GET_TCU_AZMASTERTORQUE | TCU | AZMASTERTORQUE | MCS_MOTORS_INFO.AZ_MOTOR_MASTER_TORQUE | ns=4;s=MCS_MOTORS_INFO.AZ_MOTOR_MASTER_TORQUE | DOUBLE |  | 1 | 0.0 | NA | NA |  |  | Nm | STBY/ONLINE/MAINT/CALIB/FAULT |  |  | Y | Y |  |  | The monitor shows the current torque of the AZ master motor.
GET_TCU_AZMASTERVOLTAGE | TCU | AZMASTERVOLTAGE | MCS_MOTORS_INFO.AZ_MOTOR_MASTER_VOLTAGE | ns=4;s=MCS_MOTORS_INFO.AZ_MOTOR_MASTER_VOLTAGE | DOUBLE |  | 1 | 0.0 | NA | NA |  |  | V | STBY/ONLINE/MAINT/CALIB/FAULT |  |  | Y | Y |  |  | The monitor shows the current Voltage output of the AZ master motor.
GET_TCU_AZMASTERCURRENT_LIMIT | TCU | AZMASTERCURRENT_LIMIT | MCS_MOTORS_INFO.AZ_MOTOR_MASTER_CURRENT_LIMIT | ns=4;s=MCS_MOTORS_INFO.AZ_MOTOR_MASTER_CURRENT_LIMIT | DOUBLE |  | NA | 0.0 | NA | NA |  |  | A | STBY/ONLINE/MAINT/CALIB/FAULT |  |  | N | N |  |  | The monitor shows the current limit set of the AZ master motor.
GET_TCU_AZMASTERVOLTAGE_LIMIT | TCU | AZMASTERVOLTAGE_LIMIT | MCS_MOTORS_INFO.AZ_MOTOR_MASTER_VOLTAGE_LIMIT | ns=4;s=MCS_MOTORS_INFO.AZ_MOTOR_MASTER_VOLTAGE_LIMIT | DOUBLE |  | NA | 0.0 | NA | NA |  |  | V | STBY/ONLINE/MAINT/CALIB/FAULT |  |  | N | N |  |  | The monitor shows the voltage limit set of the AZ master motor.
GET_TCU_AZMASTERTORQUE_LIMIT | TCU | AZMASTERTORQUE_LIMIT | MCS_MOTORS_INFO.AZ_MOTOR_MASTER_TORQUE_LIMIT | ns=4;s=MCS_MOTORS_INFO.AZ_MOTOR_MASTER_TORQUE_LIMIT | DOUBLE |  | NA | 0.0 | NA | NA |  |  | Nm | STBY/ONLINE/MAINT/CALIB/FAULT |  |  | N | N |  |  | The monitor shows the torque limit of the AZ master motor.
GET_TCU_AZMASTERTORQUE_NOMINAL | TCU | AZMASTERTORQUE_NOMINAL | MCS_MOTORS_INFO.AZ_MOTOR_MASTER_TORQUE_NOMINAL | ns=4;s=MCS_MOTORS_INFO.AZ_MOTOR_MASTER_TORQUE_NOMINAL | DOUBLE |  | NA | 0.0 | NA | NA |  |  | Nm | STBY/ONLINE/MAINT/CALIB/FAULT |  |  | N | N |  |  | The monitor shows the torque nominal value of the AZ master motor.
GET_TCU_AZMASTERTORQUE_PERCENT | TCU | AZMASTERTORQUE_PERCENT | MCS_MOTORS_INFO.AZ_MOTOR_MASTER_TORQUE_PERCENT | ns=4;s=MCS_MOTORS_INFO.AZ_MOTOR_MASTER_TORQUE_PERCENT | DOUBLE |  | NA | 0.0 | NA | NA |  |  | Percent | STBY/ONLINE/MAINT/CALIB/FAULT |  |  | N | N |  |  | The monitor shows the torque maximum value in percentage of the nominal value of the AZ master motor.
GET_TCU_AZMASTER_RPM_MAX | TCU | AZMASTER_RPM_MAX | MCS_MOTORS_INFO.AZ_MASTER_RPM_MAX | ns=4;s=MCS_MOTORS_INFO.AZ_MASTER_RPM_MAX | INT16 |  | NA | 0 | NA | NA |  |  | RPM | STBY/ONLINE/MAINT/CALIB/FAULT |  |  | N | N |  |  | The monitor shows the maximum rpm value of the AZ master motor.
GET_TCU_AZMASTER_POWERON | TCU | AZMASTER_POWERON | MCS_DRIVE_INFO.AZ_MOTOR_MASTER_POWER_ON | ns=4;s=MCS_DRIVE_INFO.AZ_MOTOR_MASTER_POWER_ON | DOUBLE |  | 1 | 0.0 | NA | NA |  |  | Hours | STBY/ONLINE/MAINT/CALIB/FAULT |  |  | Y | N |  |  | The monitor shows the power-On hours from 24V power-on of the AZ master drive
GET_TCU_AZMASTER_AXIS_STATUS | TCU | AZMASTER_AXIS_STATUS | MCS_DRIVE_INFO.AZ_MOTOR_MASTER_AXIS_STATUS | ns=4;s=MCS_DRIVE_INFO.AZ_MOTOR_MASTER_AXIS_STATUS | INT16 |  | 1 | 0 | NA | NA |  |  | NA | STBY/ONLINE/MAINT/CALIB/FAULT |  |  | Y | N |  |  | The monitor shows the status of the AZ master drive. 0:Not Ready 1: Ready - output stage inhibited 2: Ready output stage enabled
GET_TCU_AZMASTER_DISPLAY_STATUS | TCU | AZMASTER_DISPLAY_STATUS | MCS_DRIVE_INFO.AZ_MOTOR_MASTER_DISPLAY_STATUS | ns=4;s=MCS_DRIVE_INFO.AZ_MOTOR_MASTER_DISPLAY_STATUS | STRING |  | 1 | 0.0 | NA | NA |  |  | NA | STBY/ONLINE/MAINT/CALIB/FAULT |  |  | Y | Y |  |  | The monitor shows the display status of the AZ master drive. See specific coding documentation for details
GET_TCU_AZMASTER_DWORD_STATUS | TCU | AZMASTER_DWORD_STATUS | MCS_DRIVE_INFO.AZ_MOTOR_MASTER_DWORD_STATUS | ns=4;s=MCS_DRIVE_INFO.AZ_MOTOR_MASTER_DWORD_STATUS | STRING |  | 1 | 0.0 | NA | NA |  |  | NA | STBY/ONLINE/MAINT/CALIB/FAULT |  |  | Y | Y |  |  | The monitor shows the dword status of the AZ master drive. See specific coding documentation for details
GET_TCU_AZMASTER_DRIVE_SIZE | TCU | AZMASTER_DRIVE_SIZE | MCS_DRIVE_INFO.AZ_MASTER_DRIVE_SIZE | ns=4;s=MCS_DRIVE_INFO.AZ_MASTER_DRIVE_SIZE | INT16 |  | NA | 0 | NA | NA |  |  | NA | STBY/ONLINE/MAINT/CALIB/FAULT |  |  | N | N |  |  | The monitor displays the order designation of the AZ master drive
GET_TCU_AZMASTER_DRIVE_COUPLING_MAX_TORQUE | TCU | AZMASTER_DRIVE_COUPLING_MAX_TORQUE | MCS_DRIVE_INFO.AZ_MASTER_DRIVE_MOTOR_COUPLING_MAX_TORQUE | ns=4;s=MCS_DRIVE_INFO.AZ_MASTER_DRIVE_MOTOR_COUPLING_MAX_TORQUE | DOUBLE |  | NA | 0 | NA | NA |  |  | Nm | STBY/ONLINE/MAINT/CALIB/FAULT |  |  | N | N |  |  | The monitori shows the maximum torque reachable for the Motor-Drive coupling for the AZ master.
GET_TCU_AZMASTER_MOTOR_TYPE | TCU | AZMASTER_MOTOR_TYPE | MCS_MOTORS_INFO.AZ_MASTER_MOTOR_TYPE | ns=4;s=MCS_MOTORS_INFO.AZ_MASTER_MOTOR_TYPE | STRING |  | NA | NA | NA | NA |  |  | NA | STBY/ONLINE/MAINT/CALIB/FAULT |  |  | N | N |  |  | The monitori shows the motor type for the AZ master.
GET_TCU_AZSLAVECURRENT | TCU | AZSLAVECURRENT | MCS_MOTORS_INFO.AZ_MOTOR_SLAVE_CURRENT | ns=4;s=MCS_MOTORS_INFO.AZ_MOTOR_SLAVE_CURRENT | DOUBLE |  | 1 | 0.0 | NA | NA |  |  | A | STBY/ONLINE/MAINT/CALIB/FAULT |  |  | Y | Y |  |  | The monitor shows the current consumption of the AZ slave motor.
GET_TCU_AZSLAVETEMP | TCU | AZSLAVETEMP | MCS_MOTORS_INFO.AZ_MOTOR_SLAVE_TEMPERATURE | ns=4;s=MCS_MOTORS_INFO.AZ_MOTOR_SLAVE_TEMPERATURE | DOUBLE |  | 1 | 0.0 | NA | NA |  |  | C | STBY/ONLINE/MAINT/CALIB/FAULT |  |  | Y | Y |  |  | The monitor shows the curremt temperature of the AZ slave motor.
GET_TCU_AZSLAVETORQUE | TCU | AZSLAVETORQUE | MCS_MOTORS_INFO.AZ_MOTOR_SLAVE_TORQUE | ns=4;s=MCS_MOTORS_INFO.AZ_MOTOR_SLAVE_TORQUE | DOUBLE |  | 1 | 0.0 | NA | NA |  |  | Nm | STBY/ONLINE/MAINT/CALIB/FAULT |  |  | Y | Y |  |  | The monitor shows the current torque of the AZ slave motor.
GET_TCU_AZSLAVEVOLTAGE | TCU | AZSLAVEVOLTAGE | MCS_MOTORS_INFO.AZ_MOTOR_SLAVE_VOLTAGE | ns=4;s=MCS_MOTORS_INFO.AZ_MOTOR_SLAVE_VOLTAGE | DOUBLE |  | 1 | 0.0 | NA | NA |  |  | V | STBY/ONLINE/MAINT/CALIB/FAULT |  |  | Y | Y |  |  | The monitor shows the current Voltage output of the AZ slave motor.
GET_TCU_AZSLAVECURRENT_LIMIT | TCU | AZSLAVECURRENT_LIMIT | MCS_MOTORS_INFO.AZ_MOTOR_SLAVE_CURRENT_LIMIT | ns=4;s=MCS_MOTORS_INFO.AZ_MOTOR_SLAVE_CURRENT_LIMIT | DOUBLE |  | NA | 0.0 | NA | NA |  |  | A | STBY/ONLINE/MAINT/CALIB/FAULT |  |  | N | N |  |  | The monitor shows the current limit set of the AZ slave motor.
GET_TCU_AZSLAVEVOLTAGE_LIMIT | TCU | AZSLAVEVOLTAGE_LIMIT | MCS_MOTORS_INFO.AZ_MOTOR_SLAVE_VOLTAGE_LIMIT | ns=4;s=MCS_MOTORS_INFO.AZ_MOTOR_SLAVE_VOLTAGE_LIMIT | DOUBLE |  | NA | 0.0 | NA | NA |  |  | V | STBY/ONLINE/MAINT/CALIB/FAULT |  |  | N | N |  |  | The monitor shows the voltage limit set of the AZ slave motor.
GET_TCU_AZSLAVETORQUE_LIMIT | TCU | AZSLAVETORQUE_LIMIT | MCS_MOTORS_INFO.AZ_MOTOR_SLAVE_TORQUE_LIMIT | ns=4;s=MCS_MOTORS_INFO.AZ_MOTOR_SLAVE_TORQUE_LIMIT | DOUBLE |  | NA | 0.0 | NA | NA |  |  | Nm | STBY/ONLINE/MAINT/CALIB/FAULT |  |  | N | N |  |  | The monitor shows the torque limit set of the AZ slave motor.
GET_TCU_AZSLAVETORQUE_NOMINAL | TCU | AZSLAVETORQUE_NOMINAL | MCS_MOTORS_INFO.AZ_MOTOR_SLAVE_TORQUE_NOMINAL | ns=4;s=MCS_MOTORS_INFO.AZ_MOTOR_SLAVE_TORQUE_NOMINAL | DOUBLE |  | NA | 0.0 | NA | NA |  |  | Nm | STBY/ONLINE/MAINT/CALIB/FAULT |  |  | N | N |  |  | The monitor shows the torque nominal value of the AZ slave motor.
GET_TCU_AZSLAVETORQUE_PERCENT | TCU | AZSLAVETORQUE_PERCENT | MCS_MOTORS_INFO.AZ_MOTOR_SLAVE_TORQUE_PERCENT | ns=4;s=MCS_MOTORS_INFO.AZ_MOTOR_SLAVE_TORQUE_PERCENT | DOUBLE |  | NA | 0.0 | NA | NA |  |  | Percent | STBY/ONLINE/MAINT/CALIB/FAULT |  |  | N | N |  |  | The monitor shows the torque maximum value in percentage of the nominal value of the AZ slave motor.
GET_TCU_AZSLAVE_RPM_MAX | TCU | AZSLAVE_RPM_MAX | MCS_MOTORS_INFO.AZ_SLAVE_RPM_MAX | ns=4;s=MCS_MOTORS_INFO.AZ_SLAVE_RPM_MAX | INT16 |  | NA | 0 | NA | NA |  |  | RPM | STBY/ONLINE/MAINT/CALIB/FAULT |  |  | N | N |  |  | The monitor shows the maximum rpm value of the AZ slave motor.
GET_TCU_AZSLAVE_POWERON | TCU | AZSLAVE_POWERON | MCS_DRIVE_INFO.AZ_MOTOR_SLAVE_POWER_ON | ns=4;s=MCS_DRIVE_INFO.AZ_MOTOR_SLAVE_POWER_ON | DOUBLE |  | 1 | 0.0 | NA | NA |  |  | Hours | STBY/ONLINE/MAINT/CALIB/FAULT |  |  | Y | N |  |  | The monitor shows the power-On hours from 24V power-on of the AZ slave drive
GET_TCU_AZSLAVE_AXIS_STATUS | TCU | AZSLAVE_AXIS_STATUS | MCS_DRIVE_INFO.AZ_MOTOR_SLAVE_AXIS_STATUS | ns=4;s=MCS_DRIVE_INFO.AZ_MOTOR_SLAVE_AXIS_STATUS | INT16 |  | 1 | 0 | NA | NA |  |  | NA | STBY/ONLINE/MAINT/CALIB/FAULT |  |  | Y | N |  |  | The monitor shows the status of the AZ slave drive. 0:Not Ready 1: Ready - output stage inhibited 2: Ready output stage enabled
GET_TCU_AZSLAVE_DISPLAY_STATUS | TCU | AZSLAVE_DISPLAY_STATUS | MCS_DRIVE_INFO.AZ_MOTOR_SLAVE_DISPLAY_STATUS | ns=4;s=MCS_DRIVE_INFO.AZ_MOTOR_SLAVE_DISPLAY_STATUS | STRING |  | 1 | 0.0 | NA | NA |  |  | NA | STBY/ONLINE/MAINT/CALIB/FAULT |  |  | Y | Y |  |  | The monitor shows the display status of the AZ slave drive. See specific coding documentation for details
GET_TCU_AZSLAVE_DWORD_STATUS | TCU | AZSLAVE_DWORD_STATUS | MCS_DRIVE_INFO.AZ_MOTOR_SLAVE_DWORD_STATUS | ns=4;s=MCS_DRIVE_INFO.AZ_MOTOR_SLAVE_DWORD_STATUS | STRING |  | 1 | 0.0 | NA | NA |  |  | NA | STBY/ONLINE/MAINT/CALIB/FAULT |  |  | Y | Y |  |  | The monitor shows the Status dword status of the AZ master drive.
GET_TCU_AZSLAVE_DRIVE_SIZE | TCU | AZSLAVE_DRIVE_SIZE | MCS_DRIVE_INFO.AZ_SLAVE_DRIVE_SIZE | ns=4;s=MCS_DRIVE_INFO.AZ_SLAVE_DRIVE_SIZE | INT16 |  | NA | 1 | NA | NA |  |  | NA | STBY/ONLINE/MAINT/CALIB/FAULT |  |  | N | N |  |  | The monitor displays the order designation of the AZ slave drive
GET_TCU_AZSLAVE_DRIVE_COUPLING_MAX_TORQUE | TCU | AZSLAVE_DRIVE_COUPLING_MAX_TORQUE | MCS_DRIVE_INFO.AZ_SLAVE_DRIVE_MOTOR_COUPLING_MAX_TORQUE | ns=4;s=MCS_DRIVE_INFO.AZ_SLAVE_DRIVE_MOTOR_COUPLING_MAX_TORQUE | DOUBLE |  | NA | 0.0 | NA | NA |  |  | Nm | STBY/ONLINE/MAINT/CALIB/FAULT |  |  | N | N |  |  | The monitori shows the maximum torque reachable for the Motor-Drive coupling for the AZ slave.
GET_TCU_AZSLAVE_MOTOR_TYPE | TCU | AZSLAVE_MOTOR_TYPE | MCS_MOTORS_INFO.AZ_SLAVE_MOTOR_TYPE | ns=4;s=MCS_MOTORS_INFO.AZ_SLAVE_MOTOR_TYPE | STRING |  | NA | NA | NA | NA |  |  | NA | STBY/ONLINE/MAINT/CALIB/FAULT |  |  | N | N |  |  | The monitori shows the motor type for the AZ slave.
GET_TCU_AZSERVOCOEFF1 | TCU | AZSERVOCOEFF1 | MCS_MOTORS_INFO.AZ_SERVO_COEFF1 | ns=4;s=MCS_MOTORS_INFO.AZ_SERVO_COEFF1 | DOUBLE |  | 1 | 0.0 | NA | NA |  |  | NA | STBY/ONLINE/MAINT/CALIB/FAULT |  |  | N | Y |  |  | The monitor collects the coefficient1 used by the AZ servo loop control.
GET_TCU_AZSERVOCOEFF2 | TCU | AZSERVOCOEFF2 | MCS_MOTORS_INFO.AZ_SERVO_COEFF2 | ns=4;s=MCS_MOTORS_INFO.AZ_SERVO_COEFF2 | DOUBLE |  | 1 | 0.0 | NA | NA |  |  | NA | STBY/ONLINE/MAINT/CALIB/FAULT |  |  | N | Y |  |  | The monitor collects the coefficient2 used by the AZ servo loop control.
GET_TCU_AZSERVOCOEFF3 | TCU | AZSERVOCOEFF3 | MCS_MOTORS_INFO.AZ_SERVO_COEFF3 | ns=4;s=MCS_MOTORS_INFO.AZ_SERVO_COEFF3 | DOUBLE |  | 1 | 0.0 | NA | NA |  |  | NA | STBY/ONLINE/MAINT/CALIB/FAULT |  |  | N | Y |  |  | The monitor collects the coefficient3 used by the AZ servo loop control.
GET_TCU_AZSERVOCOEFF4 | TCU | AZSERVOCOEFF4 | MCS_MOTORS_INFO.AZ_SERVO_COEFF4 | ns=4;s=MCS_MOTORS_INFO.AZ_SERVO_COEFF4 | DOUBLE |  | 1 | 0.0 | NA | NA |  |  | NA | STBY/ONLINE/MAINT/CALIB/FAULT |  |  | N | Y |  |  | The monitor collects the coefficient4 used by the AZ servo loop control.
GET_TCU_AZSERVOCOEFF5 | TCU | AZSERVOCOEFF5 | MCS_MOTORS_INFO.AZ_SERVO_COEFF5 | ns=4;s=MCS_MOTORS_INFO.AZ_SERVO_COEFF5 | DOUBLE |  | 1 | 0.0 | NA | NA |  |  | NA | STBY/ONLINE/MAINT/CALIB/FAULT |  |  | N | Y |  |  | The monitor collects the coefficient5 used by the AZ servo loop control.
GET_TCU_ELACTPOS | TCU | ELACTPOS | MCS_MOTION_INFO.EL_ACT_POS | ns=4;s=MCS_MOTION_INFO.EL_ACT_POS | DOUBLE |  | 1 | 0.0 | 0.0 | 90.0 |  |  | Deg | STBY/ONLINE/MAINT/CALIB/FAULT |  |  | Y | Y |  |  | The Monitor shows the current position of the EL axis as read by the encoder after the offset.Tpoint and Refraction contributions are not take into account.
GET_TCU_ELACTVEL | TCU | ELACTVEL | MCS_MOTION_INFO.EL_ACT_VEL | ns=4;s=MCS_MOTION_INFO.EL_ACT_VEL | DOUBLE |  | 1 | 0.0 | 0.0 | 2.0 |  |  | Deg/s | STBY/ONLINE/MAINT/CALIB/FAULT |  |  | Y | Y |  |  | The monitor shows the current speed of the EL axis.
GET_TCU_ELACTACC | TCU | ELACTACC | MCS_MOTION_INFO.EL_ACT_ACC | ns=4;s=MCS_MOTION_INFO.EL_ACT_ACC | DOUBLE |  | 1 | 0.0 | 0.0 | 1.0 |  |  | Deg/s2 | STBY/ONLINE/MAINT/CALIB/FAULT |  |  | Y | Y |  |  | The monitor shows the current acceleration of the EL axis.
GET_TCU_ELACTDEC | TCU | ELACTDEC | MCS_MOTION_INFO.EL_ACT_DEC | ns=4;s=MCS_MOTION_INFO.EL_ACT_DEC | DOUBLE |  | 1 | 0.0 | 0.0 | 1.0 |  |  | Deg/s2 | STBY/ONLINE/MAINT/CALIB/FAULT |  |  | N | Y |  |  | The monitor shows the current deceleration of the EL axis.
GET_TCU_ELACJERK | TCU | ELACTJERK | MCS_MOTION_INFO.EL_ACT_JERK | ns=4;s=MCS_MOTION_INFO.EL_ACT_JERK | DOUBLE |  | 1 | 0.0 | 0.0 | 1.0 |  |  | Deg/s3 | STBY/ONLINE/MAINT/CALIB/FAULT |  |  | N | Y |  |  | The monitor shows the current Jerk of the EL axis.
GET_TCU_ELENCPOS | TCU | ELENCPOS | MCS_MOTION_INFO.EL_ENC_POS | ns=4;s=MCS_MOTION_INFO.EL_ENC_POS | DOUBLE |  | 1 | 0.0 | 0.0 | 90.0 |  |  | Deg | STBY/ONLINE/MAINT/CALIB/FAULT |  |  | Y | Y |  |  | The monitor shows the position of the absolute encoder of the EL axis (Without offset).
GET_TCU_ELENCODEROFFSET | TCU | ELENCODEROFFSET | MCS_MOTION_INFO.EL_ENC_OFFSET | ns=4;s=MCS_MOTION_INFO.EL_ENC_OFFSET | DOUBLE |  | 1 | 50.5869 | 0.0 | 270.0 |  |  | Deg | STBY/ONLINE/MAINT/CALIB/FAULT |  |  | N | Y |  |  | The monitor shows the offset between the EL absolute encoder and the Horizon direction.
GET_TCU_ELMOTIONDIR | TCU | ELMOTIONDIR | MCS_MOTION_INFO.EL_MOTION_DIR | ns=4;s=MCS_MOTION_INFO.EL_MOTION_DIR | INT16 |  | 1 | 0 | -1 | 1 |  |  | NA | STBY/ONLINE/MAINT/CALIB/FAULT |  |  | Y | Y |  |  | The monitor shows the actual EL motion direction. 1: UP -1: DOWN
GET_TCU_ELMOTORBRAKE | TCU | ELMOTORBRAKE | MCS_MOTORS_INFO.EL_MOTOR_BRAKE | ns=4;s=MCS_MOTORS_INFO.EL_MOTOR_BRAKE | INT16 |  | 1 | 1 | 0 | 1 |  |  | NA | STBY/ONLINE/MAINT/CALIB/FAULT |  |  | Y | Y |  |  | The monitor report the status of the break of EL Motor. 1 : Engaged 0 : Not engaged
GET_TCU_ELMOTORSTATUS | TCU | ELMOTORSTATUS | MCS_MOTORS_INFO.EL_MOTOR_STATUS | ns=4;s=MCS_MOTORS_INFO.EL_MOTOR_STATUS | INT16 |  | 1 | 0 | 0 | 4 |  |  | NA | STBY/ONLINE/MAINT/CALIB/FAULT |  |  | N | Y |  |  | The status report from the EL Motor is listed. 0:Offline 1:Enabled 2:Online 3:Fault 4: Moving 5: Stopped
GET_TCU_ELMOTORCURRENT | TCU | ELMOTORCURRENT | MCS_MOTORS_INFO.EL_MOTOR_CURRENT | ns=4;s=MCS_MOTORS_INFO.EL_MOTOR_CURRENT | DOUBLE |  | 1 | 0.0 | NA | NA |  |  | A | STBY/ONLINE/MAINT/CALIB/FAULT |  |  | Y | Y |  |  | The monitor shows the current consumption of the EL Motor.
GET_TCU_ELMOTORTEMP | TCU | ELMOTORTEMP | MCS_MOTORS_INFO.EL_MOTOR_TEMPERATURE | ns=4;s=MCS_MOTORS_INFO.EL_MOTOR_TEMPERATURE | DOUBLE |  | 1 | 0.0 | NA | NA |  |  | C | STBY/ONLINE/MAINT/CALIB/FAULT |  |  | Y | Y |  |  | The monitor shows the actual temperature of the EL Motor.
GET_TCU_ELMOTORTORQUE | TCU | ELMOTORTORQUE | MCS_MOTORS_INFO.EL_MOTOR_TORQUE | ns=4;s=MCS_MOTORS_INFO.EL_MOTOR_TORQUE | DOUBLE |  | 1 | 0.0 | NA | NA |  |  | Nm | STBY/ONLINE/MAINT/CALIB/FAULT |  |  | Y | Y |  |  | The monitor shows the actual torque of the EL Motor.
GET_TCU_ELMOTORVOLTAGE | TCU | ELMOTORVOLTAGE | MCS_MOTORS_INFO.EL_MOTOR_VOLTAGE | ns=4;s=MCS_MOTORS_INFO.EL_MOTOR_VOLTAGE | DOUBLE |  | 1 | 0.0 | NA | NA |  |  | V | STBY/ONLINE/MAINT/CALIB/FAULT |  |  | Y | Y |  |  | The monitor shows the current Voltage output of the EL motor.
GET_TCU_ELMOTORCURRENT_LIMIT | TCU | ELMOTORCURRENT_LIMIT | MCS_MOTORS_INFO.EL_MOTOR_CURRENT_LIMIT | ns=4;s=MCS_MOTORS_INFO.EL_MOTOR_CURRENT_LIMITT | DOUBLE |  | NA | 0.0 | NA | NA |  |  | A | STBY/ONLINE/MAINT/CALIB/FAULT |  |  | N | N |  |  | The monitor shows the current limit set of the EL motor.
GET_TCU_ELMOTORVOLTAGE_LIMIT | TCU | ELMOTORVOLTAGE_LIMIT | MCS_MOTORS_INFO.EL_MOTOR_VOLTAGE_LIMIT | ns=4;s=MCS_MOTORS_INFO.EL_MOTOR_VOLTAGE_LIMIT | DOUBLE |  | NA | 0.0 | NA | NA |  |  | V | STBY/ONLINE/MAINT/CALIB/FAULT |  |  | N | N |  |  | The monitor shows the voltage limit set of the EL motor.
GET_TCU_ELMOTORTORQUE_LIMIT | TCU | ELMOTORTORQUE_LIMIT | MCS_MOTORS_INFO.EL_MOTOR_TORQUE_LIMIT | ns=4;s=MCS_MOTORS_INFO.EL_MOTOR_TORQUE_LIMIT | DOUBLE |  | NA | 0.0 | NA | NA |  |  | Nm | STBY/ONLINE/MAINT/CALIB/FAULT |  |  | N | N |  |  | The monitor shows the torque limit set of the EL motor.
GET_TCU_ELMOTORTORQUE_NOMINAL | TCU | ELMOTORTORQUE_NOMINAL | MCS_MOTORS_INFO.EL_MOTOR_TORQUE_NOMINAL | ns=4;s=MCS_MOTORS_INFO.EL_MOTOR_TORQUE_NOMINAL | DOUBLE |  | NA | 0.0 | NA | NA |  |  | Nm | STBY/ONLINE/MAINT/CALIB/FAULT |  |  | N | N |  |  | The monitor shows the torque nominal value of the EL motor.
GET_TCU_ELMOTORTORQUE_PERCENT | TCU | ELMOTORTORQUE_PERCENT | MCS_MOTORS_INFO.EL_MOTOR_TORQUE_PERCENT | ns=4;s=MCS_MOTORS_INFO.EL_MOTOR_TORQUE_PERCENT | DOUBLE |  | NA | 0.0 | NA | NA |  |  | Percent | STBY/ONLINE/MAINT/CALIB/FAULT |  |  | N | N |  |  | The monitor shows the torque maximum value in percentage of the nominal value of the EL motor.
GET_TCU_ELMOTOR_RPM_MAX | TCU | ELMOTOR_RPM_MAX | MCS_MOTORS_INFO.EL_RPM_MAX | ns=4;s=MCS_MOTORS_INFO.EL_RPM_MAX | INT16 |  | NA | 0 | NA | NA |  |  | RPM | STBY/ONLINE/MAINT/CALIB/FAULT |  |  | N | N |  |  | The monitor shows the maximum rpm value of the EL motor.
GET_TCU_ELMOTOR_POWERON | TCU | ELMOTOR_POWERON | MCS_DRIVE_INFO.EL_MOTOR_POWER_ON | ns=4;s=MCS_DRIVE_INFO.EL_MOTOR_POWER_ON | DOUBLE |  | 1 | 0.0 | NA | NA |  |  | Hours | STBY/ONLINE/MAINT/CALIB/FAULT |  |  | Y | N |  |  | The monitor shows the power-On hours from 24V power-on of the EL drive
GET_TCU_ELMOTOR_AXIS_STATUS | TCU | ELMOTOR_AXIS_STATUS | MCS_DRIVE_INFO.EL_MOTOR_AXIS_STATUS | ns=4;s=MCS_DRIVE_INFO.EL_MOTOR_AXIS_STATUS | INT16 |  | 1 | 0 | NA | NA |  |  | NA | STBY/ONLINE/MAINT/CALIB/FAULT |  |  | Y | N |  |  | The monitor shows the status of the EL drive. 0:Not Ready 1: Ready - output stage inhibited 2: Ready output stage enabled
GET_TCU_ELMOTOR_DISPLAY_STATUS | TCU | ELMOTOR_DISPLAY_STATUS | MCS_DRIVE_INFO.EL_MOTOR_DISPLAY_STATUS | ns=4;s=MCS_DRIVE_INFO.EL_MOTOR_DISPLAY_STATUS | STRING |  | 1 | 0.0 | NA | NA |  |  | NA | STBY/ONLINE/MAINT/CALIB/FAULT |  |  | Y | Y |  |  | The monitor shows the display status of the EL drive. See specific coding documentation for details
GET_TCU_ELMOTOR_DWORD_STATUS | TCU | ELMOTOR_DWORD_STATUS | MCS_DRIVE_INFO.EL_MOTOR_DWORD_STATUS | ns=4;s=MCS_DRIVE_INFO.EL_MOTOR_DWORD_STATUS | STRING |  | 1 | 0.0 | NA | NA |  |  | NA | STBY/ONLINE/MAINT/CALIB/FAULT |  |  | Y | Y |  |  | The monitor shows the dword status of the EL drive. See specific coding documentation for details
GET_TCU_ELMOTOR_DRIVE_SIZE | TCU | ELMOTOR_DRIVE_SIZE | MCS_DRIVE_INFO.EL_MOTOR_DRIVE_SIZE | ns=4;s=MCS_DRIVE_INFO.EL_MOTOR_DRIVE_SIZE | INT16 |  | NA | 0 | NA | NA |  |  | NA | STBY/ONLINE/MAINT/CALIB/FAULT |  |  | N | N |  |  | The monitor displays the order designation of the EL drive
GET_TCU_ELMOTOR_DRIVE_COUPLING_MAX_TORQUE | TCU | ELMOTOR_DRIVE_COUPLING_MAX_TORQUE | MCS_DRIVE_INFO.EL_DRIVE_MOTOR_COUPLING_MAX_TORQUE | ns=4;s=MCS_DRIVE_INFO.EL_DRIVE_MOTOR_COUPLING_MAX_TORQUE | DOUBLE |  | NA | 0.0 | NA | NA |  |  | Nm | STBY/ONLINE/MAINT/CALIB/FAULT |  |  | N | N |  |  | The monitori shows the maximum torque reachable for the Motor-Drive coupling for the EL axis.
GET_TCU_ELMOTOR_TYPE | TCU | ELMOTOR_TYPE | MCS_MOTORS_INFO.EL_MOTOR_TYPE | ns=4;s=MCS_MOTORS_INFO.AZ_SLAVE_MOTOR_TYPE | STRING |  | NA | NA | NA | NA |  |  | NA | STBY/ONLINE/MAINT/CALIB/FAULT |  |  | N | N |  |  | The monitori shows the motor type for the EL axis.
GET_TCU_ELSERVOCOEFF1 | TCU | ELSERVOCOEFF1 | MCS_MOTORS_INFO.EL_SERVO_COEFF1 | ns=4;s=MCS_MOTORS_INFO.EL_SERVO_COEFF1 | DOUBLE |  | 1 | 0.0 | NA | NA |  |  | NA | STBY/ONLINE/MAINT/CALIB/FAULT |  |  | N | Y |  |  | The monitor shows the Elevation axis servo loop coefficient1.
GET_TCU_ELSERVOCOEFF2 | TCU | ELSERVOCOEFF2 | MCS_MOTORS_INFO.EL_SERVO_COEFF2 | ns=4;s=MCS_MOTORS_INFO.EL_SERVO_COEFF2 | DOUBLE |  | 1 | 0.0 | NA | NA |  |  | NA | STBY/ONLINE/MAINT/CALIB/FAULT |  |  | N | Y |  |  | The monitor shows the Elevation axis servo loop coefficient2.
GET_TCU_ELSERVOCOEFF3 | TCU | ELSERVOCOEFF3 | MCS_MOTORS_INFO.EL_SERVO_COEFF3 | ns=4;s=MCS_MOTORS_INFO.EL_SERVO_COEFF3 | DOUBLE |  | 1 | 0.0 | NA | NA |  |  | NA | STBY/ONLINE/MAINT/CALIB/FAULT |  |  | N | Y |  |  | The monitor shows the Elevation axis servo loop coefficient3.
GET_TCU_ELSERVOCOEFF4 | TCU | ELSERVOCOEFF4 | MCS_MOTORS_INFO.EL_SERVO_COEFF4 | ns=4;s=MCS_MOTORS_INFO.EL_SERVO_COEFF4 | DOUBLE |  | 1 | 0.0 | NA | NA |  |  | NA | STBY/ONLINE/MAINT/CALIB/FAULT |  |  | N | Y |  |  | The monitor shows the Elevation axis servo loop coefficient4.
GET_TCU_ELSERVOCOEFF5 | TCU | ELSERVOCOEFF5 | MCS_MOTORS_INFO.EL_SERVO_COEFF5 | ns=4;s=MCS_MOTORS_INFO.EL_SERVO_COEFF5 | DOUBLE |  | 1 | 0.0 | NA | NA |  |  | NA | STBY/ONLINE/MAINT/CALIB/FAULT |  |  | N | Y |  |  | The monitor shows the Elevation axis servo loop coefficient5.
GET_TCU_COMMANDED_RA | TCU | COMMANDED_RA | MCS_MOTION_INFO.MOU_COMM_RA | ns=4;s=MCS_MOTION_INFO.MOU_COMM_RA | DOUBLE |  | 1 | 0.0 | 0.0 | 360.0 |  |  | Deg | ONLINE/MAINT/CALIB/FAULT |  |  | Y | Y |  |  | The monitor shows the commanded position of the telescope in Right Ascension.Tpoint and Refraction contributions are not take into account.
GET_TCU_COMMANDED_DEC | TCU | COMMANDED_DEC | MCS_MOTION_INFO.MOU_COMM_DEC | ns=4;s=MCS_MOTION_INFO.MOU_COMM_DEC | DOUBLE |  | 1 | 0.0 | -90.0 | 90.0 |  |  | Deg | ONLINE/MAINT/CALIB/FAULT |  |  | Y | Y |  |  | The monitor shows the commanded position of the telescope in Declination.Tpoint and Refraction contributions are not take into account.
GET_TCU_ACTUAL_RA | TCU | ACTUAL_RA | MCS_MOTION_INFO.MOU_ACT_RA | ns=4;s=MCS_MOTION_INFO.MOU_ACT_RA | DOUBLE |  | 1 | 0.0 | 0.0 | 360.0 |  |  | Deg | STBY/ONLINE/MAINT/CALIB/FAULT |  |  | Y | Y |  |  | The monitor shows the current position of the telescope axis in Right Ascension.Tpoint and Refraction contributions are not take into account.
GET_TCU_ACTUAL_DEC | TCU | ACTUAL_DEC | MCS_MOTION_INFO.MOU_ACT_DEC | ns=4;s=MCS_MOTION_INFO.MOU_ACT_DEC | DOUBLE |  | 1 | 0.0 | -90.0 | 90.0 |  |  | Deg | STBY/ONLINE/MAINT/CALIB/FAULT |  |  | Y | Y |  |  | The monitor shows the current position of the telescope axis in Declination.Tpoint and Refraction contributions are not take into account.
GET_TCU_COMMANDED_ALT | TCU | COMMANDED_ALT | MCS_MOTION_INFO.MOU_COMM_ALT | ns=4;s=MCS_MOTION_INFO.MOU_COMM_ALT | DOUBLE |  | 1 | 0.0 | 25.0 | 89.2 |  |  | Deg | ONLINE/MAINT/CALIB/FAULT |  |  | Y | Y |  |  | The monitor shows the commanded position of the Elevation axis.Tpoint and Refraction contributions are take into account.
GET_TCU_COMMANDED_AZ | TCU | COMMANDED_AZ | MCS_MOTION_INFO.MOU_COMM_AZ | ns=4;s=MCS_MOTION_INFO.MOU_COMM_AZ | DOUBLE |  | 1 | 0.0 | 0.0 | 360.0 |  |  | Deg | ONLINE/MAINT/CALIB/FAULT |  |  | Y | Y |  |  | The monitor shows the commanded position of the Azimuth axis.Tpoint and Refraction contributions are take into account.
GET_TCU_COMMANDED_ALT_VEL | TCU | COMMANDED_ALT_VEL | MCS_MOTION_INFO.MOU_COMM_ALT_VEL | ns=4;s=MCS_MOTION_INFO.MOU_COMM_ALT_VEL | DOUBLE |  | 1 | 0.0 | 0.000001 | 2.0 |  |  | Deg/s | ONLINE/MAINT/CALIB/FAULT |  |  | Y | Y |  |  | The monitor shows the commanded velocity to follow the target in Elevation during tracking.
GET_TCU_COMMANDED_AZ_VEL | TCU | COMMANDED_AZ_VEL | MCS_MOTION_INFO.MOU_COMM_AZ_VEL | ns=4;s=MCS_MOTION_INFO.MOU_COMM_AZ_VEL | DOUBLE |  | 1 | 0.0 | 0.000001 | 4.5 |  |  | Deg/s | ONLINE/MAINT/CALIB/FAULT |  |  | Y | Y |  |  | The monitor shows the commanded velocity to follow the target in Azimuth during tracking.
GET_TCU_ERROR_NUMBER | TCU | ERROR_NUMBER | MCS_DIAGNOSTIC.ERROR_NUMBER | ns=4;s=MCS_DIAGNOSTIC.ERROR_NUMBER | INT16 |  | 1 | 0 | 0 | 3000 |  |  | NA | LOADED/STBY/ONLINE/MAINT/CALIB/FAULT |  |  | Y | Y |  |  | The monitor reports the number of errors that has been occurred
GET_TCU_ERROR_INFORMATION | TCU | ERROR_INFORMATION | MCS_DIAGNOSTIC.ERROR_INFORMATION | ns=4;s=MCS_DIAGNOSTIC.ERROR_INFORMATION | STRING |  | 1 | NA | NA | NA |  |  | NA | LOADED/STBY/ONLINE/MAINT/CALIB/FAULT |  |  | Y | Y |  |  | The monitor reports the information about the required error (code-origin.class.timestamp) . Class filed 1: Alarm 2: Error 3:Warning.
GET_TCU_ERROR_RECOVERED | TCU | ERROR_RECOVERED | MCS_DIAGNOSTIC.ERROR_RECOVERED | ns=4;s=MCS_DIAGNOSTIC.ERROR_RECOVERED | STRING |  | 1 | NA | NA | NA |  |  | NA | LOADED/STBY/ONLINE/MAINT/CALIB/FAULT |  |  | Y | Y |  |  | The monitor shows the lists of error that has been occurred and recovered. (1:True.2:False.). False: error has been recovered.
GET_TCU_ERROR_NUMBER_RECOVERED | TCU | ERROR_NUMBER_RECOVERED | MCS_DIAGNOSTIC.ERROR_NUMBER_RECOVERED | ns=4;s=MCS_DIAGNOSTIC.ERROR_NUMBER_RECOVERED | INT16 |  | 1 | 0 | 0 | 3000 |  |  | NA | LOADED/STBY/ONLINE/MAINT/CALIB/FAULT |  |  | Y | Y |  |  | The monitor reports the number of errors that has been recovered.
GET_TCU_AZY0 | TCU | AZY0 | MCS_LIMIT_SWITCHES.AZY0 | ns=4;s=MCS_LIMIT_SWITCHES.AZY0 | BOOLEAN |  | NA | FALSE | NA | NA |  |  | NA | STANDBY/ONLINE/MAINT/CALIB/FAULT |  |  | N | N |  |  | The monitor shows the status of the Limit Switch dedicated to the motion direction (Lyre). FALSE: 0-270 TRUE: 0 +270
GET_TCU_AZLCW0 | TCU | AZLCW0 | MCS_LIMIT_SWITCHES.AZLCW0 | ns=4;s=MCS_LIMIT_SWITCHES.AZLCW0 | BOOLEAN |  | NA | FALSE | NA | NA |  |  | NA | STANDBY/ONLINE/MAINT/CALIB/FAULT |  |  | N | N |  |  | The monitor shows the status of the Pre Limit Switch in the Clockwise direction (AZ axis). FALSE : Engaged TRUE: Not Engaged
GET_TCU_AZLCCW0 | TCU | AZLCCW0 | MCS_LIMIT_SWITCHES.AZLCCW0 | ns=4;s=MCS_LIMIT_SWITCHES.AZLCCW0 | BOOLEAN |  | NA | FALSE | NA | NA |  |  | NA | STANDBY/ONLINE/MAINT/CALIB/FAULT |  |  | N | N |  |  | The monitor shows the status of the Pre Limit Switch in the Counter Clockwise direction (AZ axis). FALSE : Engaged TRUE: Not Engaged
GET_TCU_ELPLOW | TCU | ELPLOW | MCS_LIMIT_SWITCHES.ELPLOW | ns=4;s=MCS_LIMIT_SWITCHES.ELPLOW | BOOLEAN |  | NA | FALSE | NA | NA |  |  | NA | STANDBY/ONLINE/MAINT/CALIB/FAULT |  |  | N | N |  |  | The monitor shows the status of the Pre Limit Switch in the down direction (EL axis). FALSE : Engaged TRUE: Not Engaged
GET_TCU_ELPHIGH | TCU | ELPHIGH | MCS_LIMIT_SWITCHES.ELPHIGH | ns=4;s=MCS_LIMIT_SWITCHES.ELPHIGH | BOOLEAN |  | NA | FALSE | NA | NA |  |  | NA | STANDBY/ONLINE/MAINT/CALIB/FAULT |  |  | N | N |  |  | The monitor shows the status of the Pre Limit Switch in the up direction (EL axis). FALSE : Engaged TRUE: Not Engaged
GET_TCU_AZSTOPRE | TCU | AZSTOPRE | MCS_LIMIT_SWITCHES.AZSTOPRE | ns=4;s=MCS_LIMIT_SWITCHES.AZSTOPRE | BOOLEAN |  | NA | FALSE | NA | NA |  |  | NA | STANDBY/ONLINE/MAINT/CALIB/FAULT |  |  | N | N |  |  | The monitor shows the status of the Pre Limit Switch for the Telescope Stow Pin position (AZ axis). FALSE : Engaged TRUE: Not Engaged
GET_TCU_ELESTROPRE | TCU | ELESTROPRE | MCS_LIMIT_SWITCHES.ELSTOPRE | ns=4;s=MCS_LIMIT_SWITCHES.ELSTOPRE | BOOLEAN |  | NA | TRUE | NA | NA |  |  | NA | STANDBY/ONLINE/MAINT/CALIB/FAULT |  |  | N | N |  |  | The monitor shows the status of the Pre Limit Switch for the Telescope Stow Pin position (EL axis). FALSE : Engaged TRUE: Not Engaged
GET_TCU_AZENCT1STATUS | TCU | AZENCH1STATUS | MCS_AZENC.H1_STATUS | ns=4;s=MCS_AZENC.H1_STATUS | INT16 |  | NA | 0 | 0 | 2 |  |  | NA | STANDBY/ONLINE/MAINT/CALIB/FAULT |  |  | N | N |  |  | The monitor shows the current status of the first head of the AZ encoder. 0: Standby 1: Online 2: Fault
GET_TCU_AZENCT1COUNTVALUE | TCU | AZENCH1COUNTVALUE | MCS_AZENC.H1_COUNT_VALUE | ns=4;s=MCS_AZENC.H1_COUNT_VALUE | DOUBLE |  | NA | 0 | 0 | NA |  |  | NA | STANDBY/ONLINE/MAINT/CALIB/FAULT |  |  | N | N |  |  | The monitor shows the count values of the first head of the AZ encoder.
GET_TCU_AZENCT1LATCHVALUE | TCU | AZENCH1LATCHVALUE | MCS_AZENC.H1_LATCH_VALUE | ns=4;s=MCS_AZENC.H1_LATCH_VALUE | DOUBLE |  | NA | 0 | 0 | NA |  |  | NA | STANDBY/ONLINE/MAINT/CALIB/FAULT |  |  | N | N |  |  | The monitor shows the latch values of the first head of the AZ encoder.
GET_TCU_AZENCT2STATUS | TCU | AZENCH2STATUS | MCS_AZENC.H2_STATUS | ns=4;s=MCS_AZENC.H2_STATUS | INT16 |  | NA | 0 | 0 | 2 |  |  | NA | STANDBY/ONLINE/MAINT/CALIB/FAULT |  |  | N | N |  |  | The monitor shows the current status of the second head of the AZ encoder.0: Standby 1: Online 2: Fault
GET_TCU_AZENCT2COUNTVALUE | TCU | AZENCH2COUNTVALUE | MCS_AZENC.H2_COUNT_VALUE | ns=4;s=MCS_AZENC.H2_COUNT_VALUE | DOUBLE |  | NA | 0 | 0 | NA |  |  | NA | STANDBY/ONLINE/MAINT/CALIB/FAULT |  |  | N | N |  |  | The monitor shows the count values of the second head of the AZ encoder.
GET_TCU_AZENCT2LATCHVALUE | TCU | AZENCH2LATCHVALUE | MCS_AZENC.H2_LATCH_VALUE | ns=4;s=MCS_AZENC.H2_LATCH_VALUE | DOUBLE |  | NA | 0 | 0 | NA |  |  | NA | STANDBY/ONLINE/MAINT/CALIB/FAULT |  |  | N | N |  |  | The monitor shows the latch values of the second head of the AZ encoder.
GET_TCU_AZENCT3STATUS | TCU | AZENCH3STATUS | MCS_AZENC.H3_STATUS | ns=4;s=MCS_AZENC.H3_STATUS | INT16 |  | NA | 0 | 0 | 2 |  |  | NA | STANDBY/ONLINE/MAINT/CALIB/FAULT |  |  | N | N |  |  | The monitor shows the current status of the third head of the AZ encoder.0: Standby 1: Online 2: Fault
GET_TCU_AZENCT3COUNTVALUE | TCU | AZENCH3COUNTVALUE | MCS_AZENC.H3_COUNT_VALUE | ns=4;s=MCS_AZENC.H3_COUNT_VALUE | DOUBLE |  | NA | 0 | 0 | NA |  |  | NA | STANDBY/ONLINE/MAINT/CALIB/FAULT |  |  | N | N |  |  | The monitor shows the count values of the third head of the AZ encoder.
GET_TCU_AZENCT3LATCHVALUE | TCU | AZENCH3LATCHVALUE | MCS_AZENC.H3_LATCH_VALUE | ns=4;s=MCS_AZENC.H3_LATCH_VALUE | DOUBLE |  | NA | 0 | 0 | NA |  |  | NA | STANDBY/ONLINE/MAINT/CALIB/FAULT |  |  | N | N |  |  | The monitor shows the latch values of the third head of the AZ encoder.
GET_TCU_AZENCT4STATUS | TCU | AZENCH4STATUS | MCS_AZENC.H4_STATUS | ns=4;s=MCS_AZENC.H4_STATUS | INT16 |  | NA | 0 | 0 | 2 |  |  | NA | STANDBY/ONLINE/MAINT/CALIB/FAULT |  |  | N | N |  |  | The monitor shows the current status of the fourth head of the AZ encoder. 0: Standby 1: Online 2: Fault
GET_TCU_AZENCT4COUNTVALUE | TCU | AZENCH4COUNTVALUE | MCS_AZENC.H4_COUNT_VALUE | ns=4;s=MCS_AZENC.H4_COUNT_VALUE | DOUBLE |  | NA | 0 | 0 | NA |  |  | NA | STANDBY/ONLINE/MAINT/CALIB/FAULT |  |  | N | N |  |  | The monitor shows the count values of the fourth head of the AZ encoder.
GET_TCU_AZENCT4LATCHVALUE | TCU | AZENCH4LATCHVALUE | MCS_AZENC.H4_LATCH_VALUE | ns=4;s=MCS_AZENC.H4_LATCH_VALUE | DOUBLE |  | NA | 0 | 0 | NA |  |  | NA | STANDBY/ONLINE/MAINT/CALIB/FAULT |  |  | N | N |  |  | The monitor shows the latch values of the fourth head of the AZ encoder.
GET_TCU_AZENCINITEN | TCU | AZENCINITEN | MCS_AZENC.INIT_ENABLED | ns=4;s=MCS_AZENC.INIT_ENABLED | BOOLEAN |  | 1 | FALSE | NA | NA |  |  | NA | STANDBY/ONLINE/MAINT/CALIB/FAULT |  |  | Y | Y |  |  | The monitor shows the actual status of the AZ Encoder Initialization .True : Initialized False : Not Initialized
GET_TCU_AZENCINITFAILED | TCU | AZENCINITFAILED | MCS_AZENC.AZ_ENC_INIT_FAILED | ns=4;s=MCS_AZENC.AZ_ENC_INIT_FAILED | BOOLEAN |  | 1 | FALSE | NA | NA |  |  | NA | STANDBY/ONLINE/MAINT/CALIB/FAULT |  |  | Y | Y |  |  | The monitor notifies that the AZ encoder initialization status. False : Initialization succeeded True: Initialization failed
GET_TCU_REFRACTION_STATUS | TCU | REFRACTION_STATUS | MCS_POINTING_INFO.REFRACTION_STATUS | ns=4;s=MCS_POINTING_INFO.REFRACTION_STATUS | BOOLEAN |  | 1 | FALSE | NA | NA |  |  | NA | ONLINE/MAINT/CALIB/FAULT |  |  | Y | Y |  |  | The monitor shows if the refraction term is actually taking into account for the pointing . True : Refraction On False: Refraction Off
GET_TCU_POINTINGMODEL_STATUS | TCU | POINTINGMODEL_STATUS | MCS_POINTING_INFO.POINTING_MODEL_STATUS | ns=4;s=MCS_POINTING_INFO.POINTING_MODEL_STATUS | BOOLEAN |  | 1 | FALSE | NA | NA |  |  | NA | ONLINE/MAINT/CALIB/FAULT |  |  | Y | Y |  |  | The monitor shows if the T-Point model is actually run . True : T-Point running False: T-point not running
GET_TCU_AZPOINTINGOFFSET | TCU | AZPOINTINGOFFSET | MCS_POINTING_INFO.AZ_POINTING_OFFSET | ns=4;s=MCS_POINTING_INFO.AZ_POINTING_OFFSET | DOUBLE |  | 1 | 0.0 | NA | NA |  |  | NA | ONLINE/MAINT/CALIB/FAULT |  |  | Y | Y |  |  | The monitor shows the offset applied to the AZ axis calculated by the T-Point
GET_TCU_ELPOINTINGOFFSET | TCU | ELPOINTINGOFFSET | MCS_POINTING_INFO.EL_POINTING_OFFSET | ns=4;s=MCS_POINTING_INFO.EL_POINTING_OFFSET | DOUBLE |  | 1 | 0.0 | NA | NA |  |  | NA | STANDBY/ONLINE/MAINT/CALIB/FAULT |  |  | Y | Y |  |  | The monitor shows the offset applied to the EL axis calculated by the T-Point
GET_TCU_SLEWTOTRACK_ERRPOS | TCU | SLEWTOTRACK_ERRPOS | MCS_POINTING_INFO.SLEWTOTRACK_ERR_POS | ns=4;s=MCS_POINTING_INFO.SLEWTOTRACK_ERR_POS | DOUBLE |  | 1 | 0.0 | NA | NA |  |  | Deg | TRACK/SLWE/MAINT |  |  | Y | Y |  |  | The monitor shows the combined RA DEC error during the tracking / pointing
GET_TCU_TARGETPOINTED | TCU | TARGETPOINTED | MCS_POINTING_INFO.TARGET_POINTED | ns=4;s=MCS_POINTING_INFO.TARGET_POINTED | BOOLEAN |  | 1 | FALSE | NA | NA |  |  | NA | ONLINE/MAINT/CALIB/FAULT |  |  | Y | Y |  |  | The monitor advices the user that the target is pointed.
GET_TCU_TARGETNOTVALID | TCU | TARGETNOTVALID | MCS_POINTING_INFO.TARGET_NOT_VALID | ns=4;s=MCS_POINTING_INFO.TARGET_NOT_VALID | BOOLEAN |  | 1 | FALSE | NA | NA |  |  | NA | ONLINE/MAINT/CALIB/FAULT |  |  | Y | Y |  |  | The monitor advices the user that the target cannot be pointed.
GET_TCU_TARGETONTRACKING | TCU | TARGETONTRACKING | MCS_POINTING_INFO.TARGET_ON_TRACKING | ns=4;s=MCS_POINTING_INFO.TARGET_ON_TRACKING | BOOLEAN |  | 1 | FALSE | NA | NA |  |  | NA | ONLINE/MAINT/CALIB/FAULT |  |  | Y | Y |  |  | The monitor advices the user that the target is tracking.
GET_TCU_MACSTATUS | TCU | MACSTATUS | MCS_STATES.MAC_STATUS | ns=4;s=MCS_STATES.MAC_STATUS | INT16 |  | 1 | 1 | 0 | 4 |  |  | NA | LOADED/STBY/ONLINE/MAINT/CALIB/FAULT |  |  | Y | Y |  |  | The monitor shows the actual status of the MAC module.0: Loaded 1:Standby 2:Online 3:Fault 4:Undefined
GET_TCU_MACAZSTATUS | TCU | MACAZSTATUS | MCS_STATES.MAC_AZSTATUS | ns=4;s=MCS_STATES.MAC_AZSTATUS | INT16 |  | 1 | 1 | 0 | 3 |  |  | NA | LOADED/STBY/ONLINE/MAINT/CALIB/FAULT |  |  | Y | Y |  |  | The monitor shows the actual status of the AZ axes. 0: Loaded 1:Standby 2:Online 3:Fault
GET_TCU_MACELSTATUS | TCU | MACELSTATUS | MCS_STATES.MAC_ELSTATUS | ns=4;s=MCS_STATES.MAC_ELSTATUS | INT16 |  | 1 | 1 | 0 | 3 |  |  | NA | LOADED/STBY/ONLINE/MAINT/CALIB/FAULT |  |  | Y | Y |  |  | The monitor shows the actual status of the EL axes. 0: Loaded 1:Standby 2:Online 3:Fault
GET_TCU_MACOPERATIONMODE | TCU | MACOPERATIONMODE | MCS_STATES.MAC_OP_MODE | ns=4;s=MCS_STATES.MAC_OP_MODE | INT16 |  | NA | 0 | 0 | 1 |  |  | NA | LOADED/STBY/ONLINE/MAINT/CALIB/FAULT |  |  | N | N |  |  | The monitor shows the actual mode of the MAC module. 0:Remote 1:Local
GET_TCU_ASTROSTATUS | TCU | ASTROSTATUS | MCS_STATES.ASTRO_STATUS | ns=4;s=MCS_STATES.ASTRO_STATUS | INT16 |  | 1 | 0 | 0 | 3 |  |  | NA | LOADED/STBY/ONLINE/MAINT/CALIB/FAULT |  |  | Y | Y |  |  | The monitor shows the actual status of the ASTRO module.0: Loaded 1: Online 2:Running 3:Fault
GET_TCU_STATUS | TCU | STATUS | MCS_STATES.STATUS | ns=4;s=MCS_STATES.STATUS | INT16 |  | 1 | 0 | 0 | 7 |  |  | NA | LOADED/STBY/ONLINE/MAINT/CALIB/FAULT |  |  | Y | Y |  |  | The monitor shows the status of the TCU. 0:Loaded 1:Standby 2:Online Idle 3:Online Slew 4: Online Track 5: Calibration 6:Maintenance 7:Fault
GET_TCU_MODE | TCU | MODE | MCS_STATES.TCU_MODE | ns=4;s=MCS_STATES.TCU_MODE | INT16 |  | 1 | 0 | 0 | 1 |  |  | NA | LOADED/STANDBY/ONLINE/MAINT/CALIB/FAULT |  |  | Y | Y |  |  | The monitori shows the TCS operation mode. 0: Remote 1: Local
GET_TCU_AZPARKINGSTATUS | TCU | AZPARKINGSTATUS | MCS_STATES.AZ_PARKING_STATUS | ns=4;s=MCS_STATES.AZ_PARKING_STATUS | INT16 |  | 1 | 0 | 0 | 10 |  |  | NA | STANDBY/ONLINE/MAINT/CALIB/FAULT |  |  | Y | Y |  |  | The monitor shows the status of the AZ axis during the parking procedure 0: Idle 1: Going to prelimit 2: slow down to park pos 3: Parked position reached 4: Stow pin insertion active 5: parking completed 8: parking procedure stopped 9: axis in park position 10: axis not in park position
GET_TCU_ELPARKINGSTATUS | TCU | ELPARKINGSTATUS | MCS_STATES.EL_PARKING_STATUS | ns=4;s=MCS_STATES.EL_PARKING_STATUS | INT16 |  | 1 | 0 | 0 | 10 |  |  | NA | STANDBY/ONLINE/MAINT/CALIB/FAULT |  |  | Y | Y |  |  | The monitor shows the status of the EL axis during the parking procedure 0: Idle 1: Going to prelimit 2: slow down to park pos 3: Parked position reached 4: Stow pin insertion active 5: parking completed 8: parking procedure stopped 9: axis in park position 10: axis not in park position
GET_TCU_AZSTOWPINSTATUS | TCU | AZSTOWPINSTATUS | MCS_STATES.AZ_STOW_PIN_STATUS | ns=4;s=MCS_STATES.AZ_STOW_PIN_STATUS | INT16 |  | 1 | 2 | 0 | 6 |  |  | NA | STANDBY/ONLINE/MAINT/CALIB/FAULT |  |  | Y | Y |  |  | The monitor shows the status of the AZ Stow Pin. 0: Undefined 1: Inserting 2: Insertion Completed 3: Insertion Stopped 4: Extracting 5: Extraction Completed 6: Extraction Stopped
GET_TCU_ELSTOWPINSTATUS | TCU | ELSTOWPINSTATUS | MCS_STATES.EL_STOW_PIN_STATUS | ns=4;s=MCS_STATES.EL_STOW_PIN_STATUS | INT16 |  | 1 | 2 | 0 | 6 |  |  | NA | STANDBY/ONLINE/MAINT/CALIB/FAULT |  |  | Y | Y |  |  | The monitor shows the status of the AZ Stow Pin. 0: Undefined 1: Inserting 2: Insertion Completed 3: Insertion Stopped 4: Extracting 5: Extraction Completed 6: Extraction Stopped
GET_TCU_AZSLOWPRELIMSTATUS | TCU | AZSLOWPRELIMSTATUS | MCS_STATES.SLOW_AZ_PRELIMIT_STATUS | ns=4;s=MCS_STATES.SLOW_AZ_PRELIMIT_STATUS | INT16 |  | 1 | 0 | 0 | 7 |  |  | NA | STANDBY/ONLINE/MAINT/CALIB/FAULT |  |  | Y | N |  |  | The monitor shows the status of the SS1 procedure. 0: Slow Idle 1: Check Prelimit Status 4: Slowing Down 5: Stopped before Op limit 6: Going opposite Dir 7: Wrong Direction
GET_TCU_ELSLOWPRELIMSTATUS | TCU | ELSLOWPRELIMSTATUS | MCS_STATES.SLOW_EL_PRELIMIT_STATUS | ns=4;s=MCS_STATES.SLOW_EL_PRELIMIT_STATUS | INT16 |  | 1 | 0 | 0 | 7 |  |  | NA | STANDBY/ONLINE/MAINT/CALIB/FAULT |  |  | Y | N |  |  | The monitor shows the status of the SS1 procedure. 0: Slow Idle 1: Check Prelimit Status 4: Slowing Down 5: Stopped before Op limit 6: Going opposite Dir 7: Wrong Direction
GET_TCU_HEARTBEAT | TCU | HEARTBEAT | MCS_UTILITIES.HEARTBEAT | ns=4;s=MCS_UTILITIES.HEARTBEAT | INT32 |  | 60 | 0 | 0 | 86400 |  |  | s | LOADED/STBY/ONLINE/MAINT/CALIB/FAULT |  |  | Y | Y |  |  | The Monitor report the activities of the MCS increasing a value every 1 seconds. Every 86400 seconds (1 day) the value will be reset to zero value.
GET_TCU_SWVERSION | TCU | SWVERSION | MCS_UTILITIES.SW_VERSION | ns=4;s=MCS_UTILITIES.SW_VERSION | STRING |  | NA | NA | NA | NA |  |  | NA | STBY/ONLINE/MAINT/CALIB/FAULT |  |  | N | N |  |  | The monitor collects the SW version of the Installed TwinCAT environment
GET_TCU_TIME | TCU | TIME | MCS_UTILITIES.UTC_TIME | ns=4;s=MCS_UTILITIES.UTC_TIME | STRING |  | NA | NA | NA | NA |  |  | UTC | STBY/ONLINE/MAINT/CALIB/FAULT |  |  | N | N |  |  | The monitor shows the time from npt server in the UTC format
GET_TCU_ACT_TIME | TCU | ACT_TIME | MCS_MOTION_INFO.MOU_ACT_TIME | ns=4;s=MCS_MOTION_INFO.MOU_ACT_TIME | DOUBLE |  | 1 | 0.0 | NA | NA |  |  | ms | STBY/ONLINE/MAINT/CALIB/FAULT |  |  | Y | Y |  |  | The monitor shows the time from npt server in milliseconds.
GET_TCU_TRAJECTORY_TIME | TCU | TRAJ_TIME | MCS_MOTION_INFO.MOU_TRAJ_TIME | ns=4;s=MCS_MOTION_INFO.MOU_TRAJ_TIME | DOUBLE |  | 1 | 0.0 | NA | NA |  |  | ms | MAINTENANCE |  |  | Y | Y |  |  | The monitor shows the target time during the tracking with a delay of AstroStep milliseconds from the actual time.
GET_TCU_ELSTOWPRE_HORIZON_POS | TCU | ELSTOWPRE_HORIZON_POS | TEST.EL_STOW_PRE_HORIZON | ns=4;s=TEST.EL_STOW_PRE_HORIZON | DOUBLE |  | NA | 4.0 | NA | NA |  |  | Deg | MAINTENANCE |  |  | N | N |  |  | This monitor shows the position measured for the EL horizon stow pre limit
GET_TCU_ELSTOWPRE_ZENITH_POS | TCU | ELSTOWPRE_ZENITH_POS | TEST.ELSTOWPRE_ZENITH_POS | ns=4;s=TEST.ELSTOWPRE_ZENITH_POS | DOUBLE |  | NA | 0.0 | NA | NA |  |  | Deg | MAINTENANCE |  |  | N | N |  |  | This monitor shows the position measured for the EL zenith stow pre limit
GET_TCU_EL_PRE_LOW_POS | TCU | EL_PRE_LOW_POS | TEST.EL_PRE_LOW | ns=4;s=TEST.EL_PRE_LOW | DOUBLE |  | NA | 3.77 | NA | NA |  |  | Deg | MAINTENANCE |  |  | N | N |  |  | This monitor shows the position measured for the EL horizon pre limit
GET_TCU_EL_OP_LOW_POS | TCU | EL_OP_LOW_POS | TEST.EL_OP_LOW | ns=4;s=TEST.EL_OP_LOW | DOUBLE |  | NA | -0.56 | NA | NA |  |  | Deg | MAINTENANCE |  |  | N | N |  |  | This monitor shows the position measured for the EL horizon operational limit
GET_TCU_EL_EM_LOW_POS | TCU | EL_EM_LOW_POS | TEST.EL_EM_LOW | ns=4;s=TEST.EL_EM_LOW | DOUBLE |  | NA | -1.3 | NA | NA |  |  | Deg | MAINTENANCE |  |  | N | N |  |  | This monitor shows the position measured for the EL horizon Emergency limit
GET_TCU_EL_PRE_HIGH_POS | TCU | EL_PRE_HIGH_POS | TEST.EL_PRE_HIGH | ns=4;s=TEST.EL_PRE_HIGH | DOUBLE |  | NA | 87.12 | NA | NA |  |  | Deg | MAINTENANCE |  |  | N | N |  |  | This monitor shows the position measured for the EL zenith pre limit
GET_TCU_EL_OP_HIGH_POS | TCU | EL_OP_HIGH_POS | TEST.EL_OP_HIGH | ns=4;s=TEST.EL_OP_HIGH | DOUBLE |  | NA | 91.22 | NA | NA |  |  | Deg | MAINTENANCE |  |  | N | N |  |  | This monitor shows the position measured for the EL zenith operational limit
GET_TCU_EL_EM_HIGH_POS | TCU | EL_EM_HIGH_POS | TEST.EL_EM_HIGH | ns=4;s=TEST.EL_EM_HIGH | DOUBLE |  | NA | 92.24 | NA | NA |  |  | Deg | MAINTENANCE |  |  | N | N |  |  | This monitor shows the position measured for the EL zenith Emergency limit
GET_TCU_EL_STOW_EN_POS_HORIZON | TCU | EL_STOW_EN_POS_HORIZON | TEST.EL_STOW_EN_HORIZON | ns=4;s=TEST.EL_STOW_EN_HORIZON | DOUBLE |  | NA | 0.0 | NA | NA |  |  | Deg | MAINTENANCE |  |  | N | N |  |  | This monitor shows the position measured for the EL horizon stow limit engaged
GET_TCU_EL_STOW_EN_POS_ZENITH | TCU | EL_STOW_EN_POS_ZENITH | TEST.EL_STOW_EN_ZENITH | ns=4;s=TEST.EL_STOW_EN_ZENITH | DOUBLE |  | NA | 90.04 | NA | NA |  |  | Deg | MAINTENANCE |  |  | N | N |  |  | This monitor shows the position measured for the EL zenith stow limit engaged
GET_TCU_SKY_AZSTOW_PRELIMIT_POS | TCU | SKY_AZSTOW_PRELIMIT_POS | TEST.SKY_AZ_STOW_PRELIMIT | ns=4;s=TEST.SKY_AZ_STOW_PRELIMIT | DOUBLE |  | NA | 12.63 | NA | NA |  |  | Deg | MAINTENANCE |  |  | N | N |  |  | This monitor shows the physical position measured for the AZ stow pre limit in sky coordinate system
GET_TCU_SKY_AZSTOW_POS | TCU | SKY_AZSTOW_POS | TEST.SKY_AZ_STOW_ENGAGEMENT | ns=4;s=TEST.SKY_AZ_STOW_ENGAGEMENT | DOUBLE |  | NA | 359.825 | NA | NA |  |  | Deg | MAINTENANCE |  |  | N | N |  |  | This monitor shows the physical position measured for the AZ stow switch in sky coordinate system
GET_TCU_SKY_AZPRECW_POS | TCU | SKY_AZPRECW_POS | TEST.SKY_AZ_PRE_CW | ns=4;s=TEST.SKY_AZ_PRE_CW | DOUBLE |  | NA | 348.56 | NA | NA |  |  | Deg | MAINTENANCE |  |  | N | N |  |  | This monitor shows the physical position measured for the AZ CW pre limit in sky coordinate system
GET_TCU_SKY_AZOPCW_POS | TCU | SKY_AZOPCW_POS | TEST.SKY_AZ_OP_CW | ns=4;s=TEST.SKY_AZ_OP_CW | DOUBLE |  | NA | 361.1 | NA | NA |  |  | Deg | MAINTENANCE |  |  | N | N |  |  | This monitor shows the physical position measured for the AZ CW operational limit in sky coordinate system
GET_TCU_SKY_AZEMCW_POS | TCU | SKY_AZEMCW_POS | TEST.SKY_AZ_EM_CW | ns=4;s=TEST.SKY_AZ_EM_CW | DOUBLE |  | NA | 363.4 | NA | NA |  |  | Deg | MAINTENANCE |  |  | N | N |  |  | This monitor shows the physical position measured for the AZ CW Emergency limit in sky coordinate system
GET_TCU_SKY_AZPRECCW_POS | TCU | SKY_AZPRECCW_POS | TEST.SKY_AZ_PRE_CW | ns=4;s=TEST.SKY_AZ_PRE_CCW | DOUBLE |  | NA | 188.04 | NA | NA |  |  | Deg | MAINTENANCE |  |  | N | N |  |  | This monitor shows the physical position measured for the AZ CCW pre limit in sky coordinate system
GET_TCU_SKY_AZOPCCW_POS | TCU | SKY_AZOPCCW_POS | TEST.SKY_AZ_OP_CCW | ns=4;s=TEST.SKY_AZ_OP_CCW | DOUBLE |  | NA | 181.13 | NA | NA |  |  | Deg | MAINTENANCE |  |  | N | N |  |  | This monitor shows the physical position measured for the AZ CCW operational limit in sky coordinate system
GET_TCU_SKY_AZEMCCW_POS | TCU | SKY_AZEMCCW_POS | TEST.SKY_AZ_EM_CCW | ns=4;s=TEST.SKY_AZ_EM_CCW | DOUBLE |  | NA | 177.65 | NA | NA |  |  | Deg | MAINTENANCE |  |  | N | N |  |  | This monitor shows the physical position measured for the AZ CCW Emergency limit in sky coordinate system
GET_TCU_TEL_AZSTOW_PRELIMIT_POS | TCU | TEL_AZSTOW_PRELIMIT_POS | TEST.TEL_AZ_STOW_PRELIMIT | ns=4;s=TEST.TEL_AZ_STOW_PRELIMIT | DOUBLE |  | NA | 192.63 | NA | NA |  |  | Deg | MAINTENANCE |  |  | N | N |  |  | This monitor shows the physical position measured for the AZ stow pre limit in Telescope coordinate system
GET_TCU_TEL_AZSTOW_POS | TCU | TEL_AZSTOW_POS | TEST.TEL_AZ_STOW_ENGAGEMENT | ns=4;s=TEST.TEL_AZ_STOW_ENGAGEMENT | DOUBLE |  | NA | 179825 | NA | NA |  |  | Deg | MAINTENANCE |  |  | N | N |  |  | This monitor shows the physical position measured for the AZ stow switch in Telescope coordinate system
GET_TCU_TEL_AZPRECW_POS | TCU | TEL_AZPRECW_POS | TEST.TEL_AZ_PRE_CW | ns=4;s=TEST.TEL_AZ_PRE_CW | DOUBLE |  | NA | 258.56 | NA | NA |  |  | Deg | MAINTENANCE |  |  | N | N |  |  | This monitor shows the physical position measured for the AZ CW pre limit in Telescope coordinate system
GET_TCU_TEL_AZOPCW_POS | TCU | TEL_AZOPCW_POS | TEST.TEL_AZ_OP_CW | ns=4;s=TEST.TEL_AZ_OP_CW | DOUBLE |  | NA | 271.1 | NA | NA |  |  | Deg | MAINTENANCE |  |  | N | N |  |  | This monitor shows the physical position measured for the AZ CW operational limit in Telescope coordinate system
GET_TCU_TEL_AZEMCW_POS | TCU | TEL_AZEMCW_POS | TEST.TEL_AZ_EM_CW | ns=4;s=TEST.TEL_AZ_EM_CW | DOUBLE |  | NA | 273.4 | NA | NA |  |  | Deg | MAINTENANCE |  |  | N | N |  |  | This monitor shows the physical position measured for the AZ CW Emergency limit in Telescope coordinate system
GET_TCU_TEL_AZPRECCW_POS | TCU | TEL_AZPRECCW_POS | TEST.TEL_AZ_PRE_CCW | ns=4;s=TEST.TEL_AZ_PRE_CCW | DOUBLE |  | NA | -261.04 | NA | NA |  |  | Deg | MAINTENANCE |  |  | N | N |  |  | This monitor shows the physical position measured for the AZ CCW pre limit in Telescope coordinate system
GET_TCU_TEL_AZOPCCW_POS | TCU | TEL_AZOPCCW_POS | TEST.TEL_AZ_OP_CCW | ns=4;s=TEST.TEL_AZ_OP_CCW | DOUBLE |  | NA | -271.13 | NA | NA |  |  | Deg | MAINTENANCE |  |  | N | N |  |  | This monitor shows the physical position measured for the AZ CCW operational limit in Telescope coordinate system
GET_TCU_TEL_AZEMCCW_POS | TCU | TEL_AZEMCCW_POS | TEST.TEL_AZ_EM_CCW | ns=4;s=TEST.TEL_AZ_EM_CCW | DOUBLE |  | NA | -273.65 | NA | NA |  |  | Deg | MAINTENANCE |  |  | N | N |  |  | This monitor shows the physical position measured for the AZ CCW Emergency limit in Telescope coordinate system
GET_TCU_TRACK_AZ_POS | TCU | TRACK_AZ_POS | TEST.TRAJ_ASTRO_AZ_POS | ns=4;s=TEST.TRAJ_ASTRO_AZ_POS | DOUBLE |  | NA | 0.0 | 0.0 | 360 |  |  | Deg | MAINTENANCE |  |  | N | N |  |  | This monitor shows the Azimuth position of a target related to the Trajectory computed by ASTRO
GET_TCU_TRACK_EL_POS | TCU | TRACK_EL_POS | TEST.TRAJ_ASTRO_EL_POS | ns=4;s=TEST.TRAJ_ASTRO_EL_POS | DOUBLE |  | NA | 0.0 | 0.0 | 90.0 |  |  | Deg | MAINTENANCE |  |  | N | N |  |  | This monitor shows the Elevation position of a target related to the Trajectory computed by ASTRO
GET_TCU_TRACK_AZ_VEL | TCU | TRACK_AZ_VEL | TEST.TRAJ_ASTRO_AZ_VEL | ns=4;s=TEST.TRAJ_ASTRO_AZ_VEL | DOUBLE |  | NA | 0.0 | 0.000001 | 4.5 |  |  | Deg/s | MAINTENANCE |  |  | N | N |  |  | This monitor shows the Azimuth velocity of a target related to the Trajectory computed by ASTRO
GET_TCU_TRACK_EL_VEL | TCU | TRACK_EL_VEL | TEST.TRAJ_ASTRO_EL_VEL | ns=4;s=TEST.TRAJ_ASTRO_EL_VEL | DOUBLE |  | NA | 0.0 | 0.000001 | 2.0 |  |  | Deg/s | MAINTENANCE |  |  | N | N |  |  | This monitor shows the Elevation velocity of a target related to the Trajectory computed by ASTRO
GET_TCU_AZOVERSHOOTING | TCU | AZOVERSHOOTING | TEST.AZ_OVERSHOOTING | ns=4;s=TEST.AZ_OVERSHOOTING | INT16 |  | NA | 0 | 0 | 1 |  |  | NA | MAINTENANCE |  |  | N | N |  |  | This monitor shows the overshooting of the Azimuth axes during a tracking. 0: The Az position is following inside the error box 1: The Az position is outside the error box
GET_TCU_AZTRACKERROR | TCU | AZTRACKERROR | TEST.AZ_TRACK_ERROR | ns=4;s=TEST.AZ_TRACK_ERROR | DOUBLE |  | 1 | 0.0 | 0.0 | NA |  |  | Deg | MAINTENANCE |  |  | N | Y |  |  | This monitor shows the real time difference between the AZ commanded and acutal positions during the tracking.
GET_TCU_ELOVERSHOOTING | TCU | ELOVERSHOOTING | TEST.EL_OVERSHOOTING | ns=4;s=TEST.EL_OVERSHOOTING | INT16 |  | NA | 0 | 0 | 1 |  |  | NA | MAINTENANCE |  |  | N | N |  |  | This monitor shows the overshooting of the Elevation axes during a tracking. 0: The EL position is following inside the error box 1: The EL position is outside the error box
GET_TCU_ELTRACKERROR | TCU | ELTRACKERROR | TEST.EL_TRACK_ERROR | ns=4;s=TEST.EL_TRACK_ERROR | DOUBLE |  | 1 | 0.0 | 0.0 | 1 |  |  | Deg | MAINTENANCE |  |  | N | Y |  |  | This monitor shows the real time difference between the EL commanded and acutal positions during the tracking.
GET_TCU_ETHERCATSLAVESTATUS | TCU | ETHERCATSLAVESTATUS | MCS_STATES.ETHCAT_SLAVE_STATUS | ns=4;s=MCS_STATES.ETHCAT_SLAVE_STATUS | STRING |  | 1 | 8 | 1 | 8 |  |  | NA | STBY/ONLINE/MAINT/CALIB/FAULT |  |  | Y | Y |  |  | The monitor reports the status of the slaveEtherCAT deviced. The first element of the string indicates the number of devices. Each element is separated by comma.1: INIT 2: PREOP 3: BOOT 4: SAFEOP 8: OP
GET_TCU_ESTIMATEDTIMETOTARGET | TCU | ESTIMATEDTIMETOTARGET | MCS_POINTING_INFO.TIME_TO_TARGET | ns=4;s=MCS_POINTING_INFO.TIME_TO_TARGET | INT16 |  | 1 | 0 | 0 | NA |  |  | sec | ONLINE/CALIB/MAINTENANCE |  |  | Y | Y |  |  | This monitor shows the time interval in seconds needed to reach the target either in Track or Slew mode
GET_TCU_STOP_OVER_AZ_SS1_STATUS | TCU | STOP_OVER_AZ_SS1_STATUS | TEST.START_OVERRIDE_AZ_SS1 | ns=4;s=TEST.START_OVERRIDE_AZ_SS1 | BOOLEAN |  | 1 | FALSE | NA | NA |  |  | NA | ONLINE/CALIB/MAINTENANCE |  |  | N | Y |  |  | This command reports the SS1 function override for the AZ axis status
GET_TCU_STOP_OVER_EL_SS1_STATUS | TCU | STOP_OVER_EL_SS1_STATUS | TEST.START_OVERRIDE_EL_SS1 | ns=4;s=TEST.START_OVERRIDE_EL_SS1 | BOOLEAN |  | 1 | FALSE | NA | NA |  |  | NA | ONLINE/CALIB/MAINTENANCE |  |  | N | Y |  |  | This command reports the SS1 function override for the EL axis status
GET_TCU_OVERRIDEPINSAFETY_STATUS | TCU | OVERRIDEPINSAFETY_STATUS | MCS_CMD.OVERRIDE_PIN_SAFETY | ns=4;s=MCS_CMD.OVERRIDE_PIN_SAFETY | BOOLEAN |  | 1 | FALSE | NA | NA |  |  | NA | ONLINE/CALIB/MAINTENANCE |  |  | N | Y |  |  | This command reports the override of Safety Stow Pin Insertion status
GET_TCU_OVERRIDESUNAVOIDANCE_STATUS | TCU | OVERRIDESUNAVOIDANCE_STATUS | MCS_CMD.OVERRIDE_SUN_AV_WIN | ns=4;s=MCS_CMD.OVERRIDE_SUN_AV_WIN | BOOLEAN |  | 1 | FALSE | NA | NA |  |  | NA | ONLINE/CALIB/MAINTENANCE |  |  | N | Y |  |  | This command reports the Sun Avoidance Window status
GET_TCU_INHIBITFAULTSTATUS | TCU | INHIBITFAULTSTATUS | MCS_CMD.INHIBIT_FAULT | ns=4;s=MCS_CMD.INHIBIT_FAULT | BOOLEAN |  | 1 | FALSE | NA | NA |  |  | NA | FAULT/MAINTENANCE |  |  | N | Y |  |  | This command report the state FAULT MAINTENANCE state transition
GET_TCU_PTP_TARGET_POINTED | TCU | PTP_TARGET_POINTED | MCS_MOTION_INFO.PTP_TARGET_POINTED | ns=4;s=MCS_MOTION_INFO.PTP_TARGET_POINTED | BOOLEAN |  | 1 | FALSE | NA | NA |  |  | NA | ONLINE/MAINT/CALIB/FAULT |  |  | N | N |  |  | The monitor advices the user that the target in PTP mode is pointed.
GET_TCU_AZTPOINT_CORR | TCU | AZTPOINT_CORR | MCS_POINTING_INFO.AZ_TPOINT_CORRECTION | ns=4;s=MCS_POINTING_INFO.AZ_TPOINT_CORRECTION | DOUBLE |  | 1 | 0.0 | NA | NA |  |  | arcsec | TRACK |  |  | Y | Y |  |  | This monitor shows the tpoint correction factor for the AZ axis applied at the target trajectory during tracking
GET_TCU_ELTPOINT_CORR | TCU | ELTPOINT_CORR | MCS_POINTING_INFO.EL_TPOINT_CORRECTION | ns=4;s=MCS_POINTING_INFO.EL_TPOINT_CORRECTION | DOUBLE |  | 1 | 0.0 | NA | NA |  |  | arcsec | TRACK |  |  | Y | Y |  |  | This monitor shows the tpoint correction factor for the EL axis applied at the target trajectory during tracking
GET_TCU_REFRACTION_CORR | TCU | REFRACTION_CORR | MCS_POINTING_INFO.REFRACTION_CORRECTION | ns=4;s=MCS_POINTING_INFO.REFRACTION_CORRECTION | DOUBLE |  | 1 | 0.0 | NA | NA |  |  | arcsec | TRACK |  |  | Y | Y |  |  | This monitor shows the refraction correction factor for the EL axis applied at the target trajectory during tracking

## SET
Name of command | Actionee | Short name | ADS variable | OPC_UA node | OPC UA Data type | CMD/MODE value | Sampling Interval (s) | Default value | Alarm low | Alarm high | Withdraw alarm low | Withdraw alarm high | Unit | Operation modes | Expected execution time (s) | Maximum execution time (s) | IsMonitored | IsArchived | EngGUI | opGUI | Actor | Description
SET_TCU_AZENCOFFSET | TCU | AZENCOFFSET | MCS_MOTION_INFO.AZ_ENC_OFFSET | ns=4;s=MCS_MOTION_INFO.AZ_ENC_OFFSET | DOUBLE |  |  | -147.3 | -270.0 | 270.0 |  |  | deg | MAINTENANCE | [6 empty] | ENG | This command sets the offset of the Az axis respect to the absolute encoder
SET_TCU_AZLOOPCOEFF1 | TCU | AZLOOPCOEFF1 | MCS_MOTORS_INFO.EL_SERVO_COEFF1 | ns=4;s=MCS_SET_MOTORS.AZ_SERVO_COEFF1 | DOUBLE |  |  | 0.0 | NA | NA |  |  | NA | MAINTENANCE | [6 empty] | ENG | This command sets the coefficients for the Az servo loop
SET_TCU_AZLOOPCOEFF2 | TCU | AZLOOPCOEFF2 | MCS_MOTORS_INFO.EL_SERVO_COEFF2 | ns=4;s=MCS_SET_MOTORS.AZ_SERVO_COEFF2 | DOUBLE |  |  | 0.0 | NA | NA |  |  | NA | MAINTENANCE | [6 empty] | ENG | This command sets the coefficients for the Az servo loop
SET_TCU_AZLOOPCOEFF3 | TCU | AZLOOPCOEFF3 | MCS_MOTORS_INFO.EL_SERVO_COEFF3 | ns=4;s=MCS_SET_MOTORS.AZ_SERVO_COEFF3 | DOUBLE |  |  | 0.0 | NA | NA |  |  | NA | MAINTENANCE | [6 empty] | ENG | This command sets the coefficients for the Az servo loop
SET_TCU_AZLOOPCOEFF4 | TCU | AZLOOPCOEFF4 | MCS_MOTORS_INFO.EL_SERVO_COEFF4 | ns=4;s=MCS_SET_MOTORS.AZ_SERVO_COEFF4 | DOUBLE |  |  | 0.0 | NA | NA |  |  | NA | MAINTENANCE | [6 empty] | ENG | This command sets the coefficients for the Az servo loop
SET_TCU_AZLOOPCOEFF5 | TCU | AZLOOPCOEFF5 | MCS_MOTORS_INFO.EL_SERVO_COEFF5 | ns=4;s=MCS_SET_MOTORS.AZ_SERVO_COEFF5 | DOUBLE |  |  | 0.0 | NA | NA |  |  | NA | MAINTENANCE | [6 empty] | ENG | This command sets the coefficients for the Az servo loop
SET_TCU_AZMAXACC | TCU | AZMAXACC | MCS_SET_LIMITS.AZ_MAX_ACC | ns=4;s=MCS_SET_LIMITS.AZ_MAX_ACC | DOUBLE |  |  | 2.0 | 0.1 | 2.0 |  |  | deg/s2 | MAINTENANCE | [6 empty] | ENG | The command sets the max allowable acceleration of the Az axis
SET_TCU_AZMAXDEC | TCU | AZMAXDEC | MCS_SET_LIMITS.AZ_MAX_DEC | ns=4;s=MCS_SET_LIMITS.AZ_MAX_DEC | DOUBLE |  |  | 2.0 | 0.1 | 2.0 |  |  | deg/s2 | MAINTENANCE | [6 empty] | ENG | The command sets the max allowable deceleration of the Az axis
SET_TCU_AZMAXVEL | TCU | AZMAXVEL | MCS_SET_LIMITS.AZ_MAX_VEL | ns=4;s=MCS_SET_LIMITS.AZ_MAX_VEL | DOUBLE |  |  | 4.5 | 0.000001 | 4.5 |  |  | deg/s | MAINTENANCE | [6 empty] | ENG | The command sets the max allowable velocity of the Az axis
SET_TCU_AZMAXPOS | TCU | AZMAXPOS | MCS_SET_LIMITS.AZ_MAX_POS | ns=4;s=MCS_SET_LIMITS.AZ_MAX_POS | DOUBLE |  |  | 540.0 | 0.0 | 540.0 |  |  | deg | MAINTENANCE | [6 empty] | ENG | The command sets the max allowable position of the Az axis in Telescope coordinate system
SET_TCU_AZMAXJERK | TCU | AZMAXJERK | MCS_SET_LIMITS.AZ_MAX_JERK | ns=4;s=MCS_SET_LIMITS.AZ_MAX_JERK | DOUBLE |  |  | 1.0 | 0.1 | 1.0 |  |  | deg/s3 | MAINTENANCE | [6 empty] | ENG | The command sets the max allowable jerk of the Az axis
SET_TCU_AZMINACC | TCU | AZMINACC | MCS_SET_LIMITS.AZ_MIN_ACC | ns=4;s=MCS_SET_LIMITS.AZ_MIN_ACC | DOUBLE |  |  | 0.1 | 0.1 | 2.0 |  |  | deg/s2 | MAINTENANCE | [6 empty] | ENG | The command sets the min allowable acceleration of the Az axis
SET_TCU_AZMINDEC | TCU | AZMINDEC | MCS_SET_LIMITS.AZ_MIN_DEC | ns=4;s=MCS_SET_LIMITS.AZ_MIN_DEC | DOUBLE |  |  | 0.1 | 0.0 | 1.0 |  |  | deg/s2 | MAINTENANCE | [6 empty] | ENG | The command sets the min allowable deceleration of the Az axis
SET_TCU_AZMINVEL | TCU | AZMINVEL | MCS_SET_LIMITS.AZ_MIN_VEL | ns=4;s=MCS_SET_LIMITS.AZ_MIN_VEL | DOUBLE |  |  | 0.000001 | 0.000001 | 4.5 |  |  | deg/s | MAINTENANCE | [6 empty] | ENG | The command sets the min allowable velocity of the Az axis
SET_TCU_AZMINPOS | TCU | AZMINPOS | MCS_SET_LIMITS.AZ_MIN_POS | ns=4;s=MCS_SET_LIMITS.AZ_MIN_POS | DOUBLE |  |  | 0.0 | 0.0 | 540.0 |  |  | deg | MAINTENANCE | [6 empty] | ENG | The command sets the min allowable position of the Az axis
SET_TCU_AZMINJERK | TCU | AZMINJERK | MCS_SET_LIMITS.AZ_MIN_JERK | ns=4;s=MCS_SET_LIMITS.AZ_MIN_JERK | DOUBLE |  |  | 0.1 | 0.1 | 1.0 |  |  | deg/s3 | MAINTENANCE | [6 empty] | ENG | The command sets the min allowable jerk of the Az axis
SET_TCU_ELENCOFFSET | TCU | ELENCOFFSET | MCS_MOTION_INFO.EL_ENC_OFFSET | ns=4;s=MCS_MOTION_INFO.EL_ENC_OFFSET | DOUBLE |  |  | 50.5869 | 0.0 | 270.0 |  |  | deg | MAINTENANCE | [6 empty] | ENG | This command sets the offset of the EL axis respect to the absolute encoder
SET_TCU_ELLOOPCOEFF1 | TCU | ELLOOPCOEFF1 | MCS_MOTORS_INFO.EL_SERVO_COEFF1 | ns=4;s=MCS_SET_MOTORS.EL_SERVO_COEFF1 | DOUBLE |  |  | 0.0 | NA | NA |  |  | NA | MAINTENANCE | [6 empty] | ENG | This command sets the coefficients for the EL servo loop
SET_TCU_ELLOOPCOEFF2 | TCU | ELLOOPCOEFF2 | MCS_MOTORS_INFO.EL_SERVO_COEFF2 | ns=4;s=MCS_SET_MOTORS.EL_SERVO_COEFF2 | DOUBLE |  |  | 0.0 | NA | NA |  |  | NA | MAINTENANCE | [6 empty] | ENG | This command sets the coefficients for the EL servo loop
SET_TCU_ELLOOPCOEFF3 | TCU | ELLOOPCOEFF3 | MCS_MOTORS_INFO.EL_SERVO_COEFF3 | ns=4;s=MCS_SET_MOTORS.EL_SERVO_COEFF3 | DOUBLE |  |  | 0.0 | NA | NA |  |  | NA | MAINTENANCE | [6 empty] | ENG | This command sets the coefficients for the EL servo loop
SET_TCU_ELLOOPCOEFF4 | TCU | ELLOOPCOEFF4 | MCS_MOTORS_INFO.EL_SERVO_COEFF4 | ns=4;s=MCS_SET_MOTORS.EL_SERVO_COEFF4 | DOUBLE |  |  | 0.0 | NA | NA |  |  | NA | MAINTENANCE | [6 empty] | ENG | This command sets the coefficients for the EL servo loop
SET_TCU_ELLOOPCOEFF5 | TCU | ELLOOPCOEFF5 | MCS_MOTORS_INFO.EL_SERVO_COEFF5 | ns=4;s=MCS_SET_MOTORS.EL_SERVO_COEFF5 | DOUBLE |  |  | 0.0 | NA | NA |  |  | NA | MAINTENANCE | [6 empty] | ENG | This command sets the coefficients for the EL servo loop
SET_TCU_ELMAXACC | TCU | ELMAXACC | MCS_SET.EL_MAX_ACC | ns=4;s=MCS_SET_LIMITS.EL_MAX_ACC | DOUBLE |  |  | 1.0 | 0.1 | 1.0 |  |  | deg/s2 | MAINTENANCE | [6 empty] | ENG | The command sets the max allowable acceleration of the EL axis
SET_TCU_ELMAXDEC | TCU | ELMAXDEC | MCS_SET.EL_MAX_DEC | ns=4;s=MCS_SET_LIMITS.EL_MAX_DEC | DOUBLE |  |  | 1.0 | 0.1 | 1.0 |  |  | deg/s2 | MAINTENANCE | [6 empty] | ENG | The command sets the max allowable deceleration of the EL axis
SET_TCU_ELMAXVEL | TCU | ELMAXVEL | MCS_SET.EL_MAX_VEL | ns=4;s=MCS_SET_LIMITS.EL_MAX_VEL | DOUBLE |  |  | 2.0 | 0.000001 | 2.0 |  |  | deg/s | MAINTENANCE | [6 empty] | ENG | The command sets the max allowable velocity of the EL axis
SET_TCU_ELMAXPOS | TCU | ELMAXPOS | MCS_SET.EL_MAX_POS | ns=4;s=MCS_SET_LIMITS.EL_MAX_POS | DOUBLE |  |  | 90.0 | 0.0 | 90.0 |  |  | deg | MAINTENANCE | [6 empty] | ENG | The command sets the max allowable position of the EL axis
SET_TCU_ELMAXJERK | TCU | ELMAXJERK | MCS_SET.EL_MAX_JERK | ns=4;s=MCS_SET_LIMITS.EL_MAX_JERK | DOUBLE |  |  | 1.0 | 0.1 | 1.0 |  |  | deg/s3 | MAINTENANCE | [6 empty] | ENG | The command sets the max allowable jerk of the EL axis
SET_TCU_ELMINACC | TCU | ELMINACC | MCS_SET.EL_MIN_ACC | ns=4;s=MCS_SET_LIMITS.EL_MIN_ACC | DOUBLE |  |  | 0.1 | 0.1 | 1.0 |  |  | deg/s2 | MAINTENANCE | [6 empty] | ENG | The command sets the min allowable acceleration of the EL axis
SET_TCU_ELMINDEC | TCU | ELMINDEC | MCS_SET.EL_MIN_DEC | ns=4;s=MCS_SET_LIMITS.EL_MIN_DEC | DOUBLE |  |  | 0.1 | 0.1 | 1.0 |  |  | deg/s2 | MAINTENANCE | [6 empty] | ENG | The command sets the min allowable deceleration of the EL axis
SET_TCU_ELMINVEL | TCU | ELMINVEL | MCS_SET.EL_MIN_VEL | ns=4;s=MCS_SET_LIMITS.EL_MIN_VEL | DOUBLE |  |  | 0.000001 | 0.000001 | 2.0 |  |  | deg/s | MAINTENANCE | [6 empty] | ENG | The command sets the min allowable velocity of the EL axis
SET_TCU_ELMINPOS | TCU | ELMINPOS | MCS_SET.EL_MIN_POS | ns=4;s=MCS_SET_LIMITS.EL_MIN_POS | DOUBLE |  |  | 0.0 | 0.0 | 90.0 |  |  | deg | MAINTENANCE | [6 empty] | ENG | The command sets the min allowable position of the EL axis
SET_TCU_ELMINJERK | TCU | ELMINJERK | MCS_SET.EL_MIN_JERK | ns=4;s=MCS_SET_LIMITS.EL_MIN_JERK | DOUBLE |  |  | 0.1 | 0.1 | 1.0 |  |  | deg/s3 | MAINTENANCE | [6 empty] | ENG | The command sets the min allowable jerk of the EL axis
SET_TCU_TPOINTCOEFF1 | TCU | TPOINTCOEFF1 | MCS_SET_POINTING.TPOINT_COEFF1 | ns=4;s=MCS_SET_POINTING.TPOINT_COEFF1 | DOUBLE |  |  | 0.0 | NA | NA |  |  | NA | ONLINE/CALIB/MAINTENANCE | [6 empty] | ALL | This command sets the complete set of the T-Point computed coefficients
SET_TCU_TPOINTCOEFF2 | TCU | TPOINTCOEFF2 | MCS_SET_POINTING.TPOINT_COEFF2 | ns=4;s=MCS_SET_POINTING.TPOINT_COEFF2 | DOUBLE |  |  | 0.0 | NA | NA |  |  | NA | ONLINE/CALIB/MAINTENANCE | [6 empty] | ALL | This command sets the complete set of the T-Point computed coefficients
SET_TCU_TPOINTCOEFF3 | TCU | TPOINTCOEFF3 | MCS_SET_POINTING.TPOINT_COEFF3 | ns=4;s=MCS_SET_POINTING.TPOINT_COEFF3 | DOUBLE |  |  | 0.0 | NA | NA |  |  | NA | ONLINE/CALIB/MAINTENANCE | [6 empty] | ALL | This command sets the complete set of the T-Point computed coefficients
SET_TCU_TPOINTCOEFF4 | TCU | TPOINTCOEFF4 | MCS_SET_POINTING.TPOINT_COEFF4 | ns=4;s=MCS_SET_POINTING.TPOINT_COEFF4 | DOUBLE |  |  | 0.0 | NA | NA |  |  | NA | ONLINE/CALIB/MAINTENANCE | [6 empty] | ALL | This command sets the complete set of the T-Point computed coefficients
SET_TCU_TPOINTCOEFF5 | TCU | TPOINTCOEFF5 | MCS_SET_POINTING.TPOINT_COEFF5 | ns=4;s=MCS_SET_POINTING.TPOINT_COEFF5 | DOUBLE |  |  | 0.0 | NA | NA |  |  | NA | ONLINE/CALIB/MAINTENANCE | [6 empty] | ALL | This command sets the complete set of the T-Point computed coefficients
SET_TCU_TPOINTCOEFF6 | TCU | TPOINTCOEFF6 | MCS_SET_POINTING.TPOINT_COEFF6 | ns=4;s=MCS_SET_POINTING.TPOINT_COEFF6 | DOUBLE |  |  | 0.0 | NA | NA |  |  | NA | ONLINE/CALIB/MAINTENANCE | [6 empty] | ALL | This command sets the complete set of the T-Point computed coefficients
SET_TCU_TPOINTCOEFF7 | TCU | TPOINTCOEFF7 | MCS_SET_POINTING.TPOINT_COEFF7 | ns=4;s=MCS_SET_POINTING.TPOINT_COEFF7 | DOUBLE |  |  | 0.0 | NA | NA |  |  | NA | ONLINE/CALIB/MAINTENANCE | [6 empty] | ALL | This command sets the complete set of the T-Point computed coefficients
SET_TCU_TPOINTCOEFF8 | TCU | TPOINTCOEFF8 | MCS_SET_POINTING.TPOINT_COEFF8 | ns=4;s=MCS_SET_POINTING.TPOINT_COEFF8 | DOUBLE |  |  | 0.0 | NA | NA |  |  | NA | ONLINE/CALIB/MAINTENANCE | [6 empty] | ALL | This command sets the complete set of the T-Point computed coefficients
SET_TCU_TPOINTCOEFF9 | TCU | TPOINTCOEFF9 | MCS_SET_POINTING.TPOINT_COEFF9 | ns=4;s=MCS_SET_POINTING.TPOINT_COEFF9 | DOUBLE |  |  | 0.0 | NA | NA |  |  | NA | ONLINE/CALIB/MAINTENANCE | [6 empty] | ALL | This command sets the complete set of the T-Point computed coefficients
SET_TCU_TPOINTCOEFF10 | TCU | TPOINTCOEFF10 | MCS_SET_POINTING.TPOINT_COEFF10 | ns=4;s=MCS_SET_POINTING.TPOINT_COEFF10 | DOUBLE |  |  | 0.0 | NA | NA |  |  | NA | ONLINE/CALIB/MAINTENANCE | [6 empty] | ALL | This command sets the complete set of the T-Point computed coefficients
SET_TCU_TPOINTCOEFF11 | TCU | TPOINTCOEFF11 | MCS_SET_POINTING.TPOINT_COEFF11 | ns=4;s=MCS_SET_POINTING.TPOINT_COEFF11 | DOUBLE |  |  | 0.0 | NA | NA |  |  | NA | ONLINE/CALIB/MAINTENANCE | [6 empty] | ALL | This command sets the complete set of the T-Point computed coefficients
SET_TCU_TPOINTCOEFF12 | TCU | TPOINTCOEFF12 | MCS_SET_POINTING.TPOINT_COEFF12 | ns=4;s=MCS_SET_POINTING.TPOINT_COEFF12 | DOUBLE |  |  | 0.0 | NA | NA |  |  | NA | ONLINE/CALIB/MAINTENANCE | [6 empty] | ALL | This command sets the complete set of the T-Point computed coefficients
SET_TCU_TPOINTCOEFF13 | TCU | TPOINTCOEFF13 | MCS_SET_POINTING.TPOINT_COEFF13 | ns=4;s=MCS_SET_POINTING.TPOINT_COEFF13 | DOUBLE |  |  | 0.0 | NA | NA |  |  | NA | ONLINE/CALIB/MAINTENANCE | [6 empty] | ALL | This command sets the complete set of the T-Point computed coefficients
SET_TCU_TPOINTCOEFF14 | TCU | TPOINTCOEFF14 | MCS_SET_POINTING.TPOINT_COEFF14 | ns=4;s=MCS_SET_POINTING.TPOINT_COEFF14 | DOUBLE |  |  | 0.0 | NA | NA |  |  | NA | ONLINE/CALIB/MAINTENANCE | [6 empty] | ALL | This command sets the complete set of the T-Point computed coefficients
SET_TCU_TPOINTCOEFF15 | TCU | TPOINTCOEFF15 | MCS_SET_POINTING.TPOINT_COEFF15 | ns=4;s=MCS_SET_POINTING.TPOINT_COEFF15 | DOUBLE |  |  | 0.0 | NA | NA |  |  | NA | ONLINE/CALIB/MAINTENANCE | [6 empty] | ALL | This command sets the complete set of the T-Point computed coefficients
SET_TCU_TPOINTCOEFF16 | TCU | TPOINTCOEFF16 | MCS_SET_POINTING.TPOINT_COEFF16 | ns=4;s=MCS_SET_POINTING.TPOINT_COEFF16 | DOUBLE |  |  | 0.0 | NA | NA |  |  | NA | ONLINE/CALIB/MAINTENANCE | [6 empty] | ALL | This command sets the complete set of the T-Point computed coefficients
SET_TCU_TPOINTCOEFF17 | TCU | TPOINTCOEFF17 | MCS_SET_POINTING.TPOINT_COEFF17 | ns=4;s=MCS_SET_POINTING.TPOINT_COEFF17 | DOUBLE |  |  | 0.0 | NA | NA |  |  | NA | ONLINE/CALIB/MAINTENANCE | [6 empty] | ALL | This command sets the complete set of the T-Point computed coefficients
SET_TCU_TPOINTCOEFF18 | TCU | TPOINTCOEFF18 | MCS_SET_POINTING.TPOINT_COEFF18 | ns=4;s=MCS_SET_POINTING.TPOINT_COEFF18 | DOUBLE |  |  | 0.0 | NA | NA |  |  | NA | ONLINE/CALIB/MAINTENANCE | [6 empty] | ALL | This command sets the complete set of the T-Point computed coefficients
SET_TCU_TPOINTCOEFF19 | TCU | TPOINTCOEFF19 | MCS_SET_POINTING.TPOINT_COEFF19 | ns=4;s=MCS_SET_POINTING.TPOINT_COEFF19 | DOUBLE |  |  | 0.0 | NA | NA |  |  | NA | ONLINE/CALIB/MAINTENANCE | [6 empty] | ALL | This command sets the complete set of the T-Point computed coefficients
SET_TCU_TPOINTCOEFF20 | TCU | TPOINTCOEFF20 | MCS_SET_POINTING.TPOINT_COEFF20 | ns=4;s=MCS_SET_POINTING.TPOINT_COEFF20 | DOUBLE |  |  | 0.0 | NA | NA |  |  | NA | ONLINE/CALIB/MAINTENANCE | [6 empty] | ALL | This command sets the complete set of the T-Point computed coefficients
SET_TCU_TPOINTCOEFF21 | TCU | TPOINTCOEFF21 | MCS_SET_POINTING.TPOINT_COEFF21 | ns=4;s=MCS_SET_POINTING.TPOINT_COEFF21 | DOUBLE |  |  | 0.0 | NA | NA |  |  | NA | ONLINE/CALIB/MAINTENANCE | [6 empty] | ALL | This command sets the complete set of the T-Point computed coefficients
SET_TCU_TPOINTCOEFF22 | TCU | TPOINTCOEFF22 | MCS_SET_POINTING.TPOINT_COEFF22 | ns=4;s=MCS_SET_POINTING.TPOINT_COEFF22 | DOUBLE |  |  | 0.0 | NA | NA |  |  | NA | ONLINE/CALIB/MAINTENANCE | [6 empty] | ALL | This command sets the complete set of the T-Point computed coefficients
SET_TCU_TPOINTCOEFF23 | TCU | TPOINTCOEFF23 | MCS_SET_POINTING.TPOINT_COEFF23 | ns=4;s=MCS_SET_POINTING.TPOINT_COEFF23 | DOUBLE |  |  | 0.0 | NA | NA |  |  | NA | ONLINE/CALIB/MAINTENANCE | [6 empty] | ALL | This command sets the complete set of the T-Point computed coefficients
SET_TCU_TPOINTCOEFF24 | TCU | TPOINTCOEFF24 | MCS_SET_POINTING.TPOINT_COEFF24 | ns=4;s=MCS_SET_POINTING.TPOINT_COEFF24 | DOUBLE |  |  | 0.0 | NA | NA |  |  | NA | ONLINE/CALIB/MAINTENANCE | [6 empty] | ALL | This command sets the complete set of the T-Point computed coefficients
SET_TCU_TPOINTCOEFF25 | TCU | TPOINTCOEFF25 | MCS_SET_POINTING.TPOINT_COEFF25 | ns=4;s=MCS_SET_POINTING.TPOINT_COEFF25 | DOUBLE |  |  | 0.0 | NA | NA |  |  | NA | ONLINE/CALIB/MAINTENANCE | [6 empty] | ALL | This command sets the complete set of the T-Point computed coefficients
SET_TCU_TARGETOBJ | TCU | TARGETOBJ | MCS_SET_POINTING.TARGET_OBJ | ns=4;s=MCS_SET_POINTING.TARGET_OBJ | STRING |  |  | NA | NA | NA |  |  | NA | ONLINE/CALIB/MAINTENANCE | [6 empty] | ALL | This command sets the name of the target to observe
SET_TCU_TARGETRA | TCU | TARGETRA | MCS_SET_POINTING.TARGET_RA | ns=4;s=MCS_SET_POINTING.TARGET_RA | DOUBLE |  |  | 0.0 | 0.0 | 360.0 |  |  | deg | ONLINE/CALIB/MAINTENANCE | [6 empty] | ALL | This command sets the RA coordinate of the target (ICRS/FK5)
SET_TCU_TARGETDEC | TCU | TARGETDEC | MCS_SET_POINTING.TARGET_DEC | ns=4;s=MCS_SET_POINTING.TARGET_DEC | DOUBLE |  |  | 0.0 | -90.0 | 90.0 |  |  | deg | ONLINE/CALIB/MAINTENANCE | [6 empty] | ALL | This command sets the DEC coordinate of the target (ICRS/FK5)
SET_TCU_TARGETPMRA | TCU | TARGETPMRA | MCS_SET_POINTING.TARGET_PM_RA | ns=4;s=MCS_SET_POINTING.TARGET_PM_RA | DOUBLE |  |  | 0.0 | NA | NA |  |  | marcsec/year | ONLINE/CALIB/MAINTENANCE | [6 empty] | ALL | This command sets the proper motion in right ascension (ICRS/FK5)
SET_TCU_TARGETPMDEC | TCU | TARGETPMDEC | MCS_SET_POINTING.TARGET_PM_DEC | ns=4;s=MCS_SET_POINTING.TARGET_PM_DEC | DOUBLE |  |  | 0.0 | NA | NA |  |  | marcsec/year | ONLINE/CALIB/MAINTENANCE | [6 empty] | ALL | This command sets the proper motion in declination (ICRS/FK5)
SET_TCU_TARGETPX | TCU | TARGETPX | MCS_SET_POINTING.TARGET_PX | ns=4;s=MCS_SET_POINTING.TARGET_PX | DOUBLE |  |  | 0.0 | NA | NA |  |  | marcsec | ONLINE/CALIB/MAINTENANCE | [6 empty] | ALL | This command sets the parallax parameters for the pointing
SET_TCU_TARGETRV | TCU | TARGETRV | MCS_SET_POINTING.TARGET_RV | ns=4;s=MCS_SET_POINTING.TARGET_RV | DOUBLE |  |  | 0.0 | NA | NA |  |  | marcsec | ONLINE/CALIB/MAINTENANCE | [6 empty] | ALL | This command sets the radial velocity for the pointing
SET_TCU_TARGETEQINOX | TCU | TARGETEQINOX | MCS_SET_POINTING.TARGET_EQUINOX | ns=4;s=MCS_SET_POINTING.TARGET_EQUINOX | DOUBLE |  |  | 2000.0 | 2000.0 | 2017.5 |  |  | JD | ONLINE/CALIB/MAINTENANCE | [6 empty] | ALL | This command sets the equinox parameter for the pointing
SET_TCU_TARGETEPOCH | TCU | TARGETEPOCH | MCS_SET_POINTING.TARGET_EPOCH | ns=4;s=MCS_SET_POINTING.TARGET_EPOCH | DOUBLE |  |  | 2000.0 | 2000.0 | 2017.5 |  |  | JD | ONLINE/CALIB/MAINTENANCE | [6 empty] | ALL | This command sets the epoch parameter for the pointing
SET_TCU_TARGETCOORDFRAME | TCU | TARGETCOORDFRAME | MCS_SET_POINTING.TARGET_COORDFRAME | ns=4;s=MCS_SET_POINTING.TARGET_COORDFRAME | INT16 |  |  | 0 | 0 | 1 |  |  | NA | ONLINE/CALIB/MAINTENANCE | [6 empty] | ALL | This command set the coordinate frame. 0:ICRS 1:FK5
SET_TCU_TARGETCOORDTYPE | TCU | TARGETCOORDTYPE | MCS_SET_POINTING.TARGET_COORDTYPE | ns=4;s=MCS_SET_POINTING.TARGET_COORDTYPE | INT16 |  |  | 0 | 0 | 4 |  |  | NA | ONLINE/CALIB/MAINTENANCE | [6 empty] | ALL | This command set the coordinate type. 0:EQ_MEAN 1:EQ_APPARENT 2:ALTAZ 3:FIX_ZENITH 4:FIX_ORIZON
SET_TCU_TARGETOFFSETRA | TCU | TARGETOFFSETRA | MCS_SET_POINTING.TARGET_OFFSET_RA | ns=4;s=MCS_SET_POINTING.TARGET_OFFSET_RA | DOUBLE |  |  | 0.0 | 0.0 | 360.0 |  |  | Deg | ONLINE/CALIB/MAINTENANCE | [6 empty] | ALL
SET_TCU_TARGETOFFSETDEC | TCU | TARGETOFFSETDEC | MCS_SET_POINTING.TARGET_OFFSET_DEC | ns=4;s=MCS_SET_POINTING.TARGET_OFFSET_DEC | DOUBLE |  |  | 0.0 | -90.0 | 90.0 |  |  | Deg | ONLINE/CALIB/MAINTENANCE | [6 empty] | ALL
SET_TCU_AZPOS | TCU | AZPOS | MCS_SET.AZ_POSITION | ns=4;s=MCS_SET.AZ_POSITION | DOUBLE |  |  | 0.0 | -180.0 | 360.0 |  |  | Deg | ONLINE/CALIB/MAINTENANCE | [6 empty] | ALL | The command sets the AZ target position either in Point to Point or Jog mode. (Sky Coordinate System)
SET_TCU_AZVEL | TCU | AZVEL | MCS_SET.AZ_VELOCITY | ns=4;s=MCS_SET.AZ_VELOCITY | DOUBLE |  |  | 1.5 | 0.000001 | 4.5 |  |  | Deg/s | ONLINE/CALIB/MAINTENANCE | [6 empty] | ALL | The command sets the AZ target velocity either in Point to Poin or Jog mode
SET_TCU_AZACC | TCU | AZACC | MCS_SET.AZ_ACCELERATION | ns=4;s=MCS_SET.AZ_ACCELERATION | DOUBLE |  |  | 1.0 | 0.1 | 2.0 |  |  | Deg/s2 | ONLINE/CALIB/MAINTENANCE | [6 empty] | ALL | The command sets the AZ target acceleration either in Point to Poin or Jog mode
SET_TCU_AZDEC | TCU | AZDEC | MCS_SET.AZ_DECELERATION | ns=4;s=MCS_SET.AZ_DECELERATION | DOUBLE |  |  | 1.0 | 0.1 | 2.0 |  |  | Deg/s2 | ONLINE/CALIB/MAINTENANCE | [6 empty] | ALL | The command set the AZ target deceleration either in Point to Poin or Jog mode
SET_TCU_AZJERK | TCU | AZJERK | MCS_SET.AZ_JERK | ns=4;s=MCS_SET.AZ_JERK | DOUBLE |  |  | 0.8 | 0,.1 | 1.0 |  |  | Deg/s3 | ONLINE/CALIB/MAINTENANCE | [6 empty] | ALL | The command set the AZ target jerk either in Point to Poin or Jog mode
SET_TCU_AZDIR | TCU | AZDIR | MCS_SET.AZ_DIRECTION | ns=4;s=MCS_SET.AZ_DIRECTION | INT16 |  |  | 0 | -1 | 1 |  |  | NA | ONLINE/CALIB/MAINTENANCE | [6 empty] | ALL | The command set the AZ direction of the motion. Only in Jog mode.
SET_TCU_ELPOS | TCU | ELPOS | MCS_SET.EL_POSITION | ns=4;s=MCS_SET.EL_POSITION | DOUBLE |  |  | 0.0 | 0 | 90 |  |  | Deg | ONLINE/CALIB/MAINTENANCE | [6 empty] | ALL | The command sets the EL target position either in Point to Poinor Jog mode.
SET_TCU_ELVEL | TCU | ELVEL | MCS_SET.EL_VELOCITY | ns=4;s=MCS_SET.EL_VELOCITY | DOUBLE |  |  | 1.0 | 0.000001 | 2.0 |  |  | Deg/s | ONLINE/CALIB/MAINTENANCE | [6 empty] | ALL | The command sets the EL target velocity either in Point to Poinor Jog mode
SET_TCU_ELACC | TCU | ELACC | MCS_SET.EL_ACCELERATION | ns=4;s=MCS_SET.EL_ACCELERATION | DOUBLE |  |  | 1.0 | 0.1 | 1.0 |  |  | Deg/s2 | ONLINE/CALIB/MAINTENANCE | [6 empty] | ALL | The command sets the EL target acceleration either in Point to Poin or Jog mode
SET_TCU_ELDEC | TCU | ELDEC | MCS_SET.EL_DECELERATION | ns=4;s=MCS_SET.EL_DECELERATION | DOUBLE |  |  | 1.0 | 0.1 | 1.0 |  |  | Deg/s2 | ONLINE/CALIB/MAINTENANCE | [6 empty] | ALL | The command sets the EL target deceleration either in Point to Poin or Jog mode
SET_TCU_ELJERK | TCU | ELJERK | MCS_SET.EL_JERK | ns=4;s=MCS_SET.EL_JERK | DOUBLE |  |  | 0.8 | 0.1 | 1.0 |  |  | Deg/s3 | ONLINE/CALIB/MAINTENANCE | [6 empty] | ALL | The command sets the EL target jerk either in Point to Poin or Jog mode
SET_TCU_ELDIR | TCU | ELDIR | MCS_SET.EL_DIRECTION | ns=4;s=MCS_SET.EL_DIRECTION | INT16 |  |  | 0 | -1 | 1 |  |  | NA | ONLINE/CALIB/MAINTENANCE | [6 empty] | ALL | The command sets the EL direction of the motion. Only in Jog mode.
SET_TCU_MOTIONTYPE | TCU | MOTIONTYPE | MCS_SET.MOTION_TYPE | ns=4;s=MCS_SET.MOTION_TYPE | INT16 |  |  | 0 | 0 | 2 |  |  | NA | ONLINE/CALIB/MAINTENANCE | [6 empty] | ALL | The command sets the type of Motion. 0: Absolute 2: Jog
SET_TCU_WEATHERTEMP | TCU | WEATHERTEMP | MCS_SET_POINTING.WEATHER_TEMP | ns=4;s=MCS_SET_POINTING.WEATHER_TEMP | DOUBLE |  |  | 7.0 | -20 | 40 |  |  | C | ONLINE/CALIB/MAINTENANCE | [6 empty] | ALL | The command sets the actual Temperature value at the Telescope site
SET_TCU_WEATHERPR | TCU | WEATHERPR | MCS_SET_POINTING.WEATHER_PR | ns=4;s=MCS_SET_POINTING.WEATHER_PR | DOUBLE |  |  | 1005.0 | NA | NA |  |  | mb | ONLINE/CALIB/MAINTENANCE | [6 empty] | ALL | The command sets the actual Pressure value at the Telescope site
SET_TCU_WEATHERTERHUM | TCU | WEATHERTERHUM | MCS_SET_POINTING.WEATHER_HUM | ns=4;s=MCS_SET_POINTING.WEATHER_HUM | DOUBLE |  |  | 0.8 | 2 | 90 |  |  | % | ONLINE/CALIB/MAINTENANCE | [6 empty] | ALL | The command sets the actual Humidity value at the Telescope site
SET_TCU_WEATHERWI | TCU | WEATHERWI | MCS_SET_POINTING.WEATHER_WI | ns=4;s=MCS_SET_POINTING.WEATHER_WI | DOUBLE |  |  | 0.0 | 16.6 | 23.05 |  |  | m/s | ONLINE/CALIB/MAINTENANCE | [6 empty] | ALL | The command sets the actual wind speed value at the Telescope site
SET_TCU_WEATHERWIDIR | TCU | WEATHERWIDIR | MCS_SET_POINTING.WEATHER_WIDIR | ns=4;s=MCS_SET_POINTING.WEATHER_WIDIR | DOUBLE |  |  | 0.0 | NA | NA |  |  | Deg | ONLINE/CALIB/MAINTENANCE | [6 empty] | ALL | The command sets the actual wind direction value at the Telescope site
SET_TCU_WEATHERWLEN | TCU | WEATHERWLEN | MCS_SET_POINTING.WEATHER_WLEN | ns=4;s=MCS_SET_POINTING.WEATHER_WLEN | DOUBLE |  |  | 0.57 | NA | NA |  |  | micons | ONLINE/CALIB/MAINTENANCE | [6 empty] | ALL | The command sets the actual observational wavelength
SET_TCU_IERSDUT1 | TCU | IERSDUT1 | MCS_SET_POINTING.IERS_DUT1 | ns=4;s=MCS_SET_POINTING.IERS_DUT1 | DOUBLE |  |  | 0.0 | NA | NA |  |  | NA | ONLINE/CALIB/MAINTENANCE | [6 empty] | ALL | The command sets the actual DUT1= UT1 - UTC parameter as published from IERS bulletin
SET_TCU_IERSTAIUTC | TCU | IERSTAIUTC | MCS_SET_POINTING.IERS_TAI_UTC | ns=4;s=MCS_SET_POINTING.IERS_TAI_UTC | DOUBLE |  |  | 36.0 | NA | NA |  |  | NA | ONLINE/CALIB/MAINTENANCE | [6 empty] | ALL | The command sets the actual TAI UTC parameter as published from IERS bulletin
SET_TCU_IERSXPP | TCU | IERSXPP | MCS_SET_POINTING.IERS_XPP | ns=4;s=MCS_SET_POINTING.IERS_XPP | DOUBLE |  |  | 0.0 | NA | NA |  |  | marcsec | ONLINE/CALIB/MAINTENANCE | [6 empty] | ALL | The command sets the x cooridnate for the polar motion as published from IERS bulletin
SET_TCU_IERSYPP | TCU | IERSYPP | MCS_SET_POINTING.IERS_YPP | ns=4;s=MCS_SET_POINTING.IERS_YPP | DOUBLE |  |  | 0.0 | NA | NA |  |  | marcsec | ONLINE/CALIB/MAINTENANCE | [6 empty] | ALL | The command sets the y cooridnate for the polar motionr as published from IERS bulletin
SET_TCU_OBSERVERLAT | TCU | OBSERVERLAT | MCS_SET_POINTING.OBSERVER_LAT | ns=4;s=MCS_SET_POINTING.OBSERVER_LAT | DOUBLE |  |  | 37.693281 | NA | NA |  |  | Deg | ONLINE/CALIB/MAINTENANCE | [6 empty] | ALL | The command sets the longitude coordinate of the observation site
SET_TCU_OBSERVERLONG | TCU | OBSERVERLONG | MCS_SET_POINTING.OBSERVER_LONG | ns=4;s=MCS_SET_POINTING.OBSERVER_LONG | DOUBLE |  |  | 14.974676 | NA | NA |  |  | Deg | ONLINE/CALIB/MAINTENANCE | [6 empty] | ALL | The command sets the latitude coordinate of the observation site
SET_TCU_OBSERVERHE | TCU | OBSERVERHE | MCS_SET_POINTING.OBSERVER_HE | ns=4;s=MCS_SET_POINTING.OBSERVER_HE | DOUBLE |  |  | 1739.0 | NA | NA |  |  | m | ONLINE/CALIB/MAINTENANCE | [6 empty] | ALL | The command sets the altitude coordinate of the observation site
SET_TCU_AZMPBVEL | TCU | AZMPBVEL | MCS_SET.AZ_MANUAL_JOG_VEL | ns=4;s=MCS_SET.AZ_MANUAL_JOG_VEL | DOUBLE |  |  | 2.5 | 0.000001 | 4.5 |  |  | Deg/s | MAINTENANCE | [6 empty] | ENG | The command sets the velocity of the AZ axes with the Mobile Push Button
SET_TCU_AZMPBACC | TCU | AZMPBACC | MCS_SET.AZ_MANUAL_JOG_ACC | ns=4;s=MCS_SET.AZ_MANUAL_JOG_ACC | DOUBLE |  |  | 0.8 | 0.1 | 2.0 |  |  | Deg/s2 | MAINTENANCE | [6 empty] | ENG | The command sets the acceleration of the AZ axes with the Mobile Push Button
SET_TCU_AZMPBDEC | TCU | AZMPBDEC | MCS_SET.AZ_MANUAL_JOG_DEC | ns=4;s=MCS_SET.AZ_MANUAL_JOG_DEC | DOUBLE |  |  | 0.9 | 0.1 | 2.0 |  |  | Deg/s2 | MAINTENANCE | [6 empty] | ENG | The command sets the deceleration of the AZ axes with the Mobile Push Button
SET_TCU_AZMPBJERK | TCU | AZMPBJERK | MCS_SET.AZ_MANUAL_JOG_JERK | ns=4;s=MCS_SET.AZ_MANUAL_JOG_JERK | DOUBLE |  |  | 0.3 | 0.1 | 1.0 |  |  | Deg/s3 | MAINTENANCE | [6 empty] | ENG | The command sets the jerk of the AZ axes with the Mobile Push Button
SET_TCU_ELMPBVEL | TCU | ELMPBVEL | MCS_SET.EL_MANUAL_JOG_VEL | ns=4;s=MCS_SET.EL_MANUAL_JOG_VEL | DOUBLE |  |  | 1.0 | 0.000001 | 2.0 |  |  | Deg/s | MAINTENANCE | [6 empty] | ENG | The command sets the velocity of the AZ axes with the Mobile Push Button
SET_TCU_ELMPBACC | TCU | ELMPBACC | MCS_SET.EL_MANUAL_JOG_ACC | ns=4;s=MCS_SET.EL_MANUAL_JOG_ACC | DOUBLE |  |  | 0.8 | 0.1 | 1.0 |  |  | Deg/s2 | MAINTENANCE | [6 empty] | ENG | The command sets the acceleration of the AZ axes with the Mobile Push Button
SET_TCU_ELMPBDEC | TCU | ELMPBDEC | MCS_SET.EL_MANUAL_JOG_DEC | ns=4;s=MCS_SET.EL_MANUAL_JOG_DEC | DOUBLE |  |  | 0.9 | 0.1 | 1.0 |  |  | Deg/s2 | MAINTENANCE | [6 empty] | ENG | The command sets the deceleration of the AZ axes with the Mobile Push Button
SET_TCU_ELMPBJERK | TCU | ELMPBJERK | MCS_SET.EL_MANUAL_JOG_JERK | ns=4;s=MCS_SET.EL_MANUAL_JOG_JERK | DOUBLE |  |  | 0.3 | 0.1 | 1.0 |  |  | Deg/s3 | MAINTENANCE | [6 empty] | ENG | The command sets the jerk of the AZ axes with the Mobile Push Button
SET_TCU_AZLCW0POS | TCU | AZLCW0POS | MCS_SET_LIMSW.AZLCW0_POS | ns=4;s=MCS_SET_LIMSW.AZLCW0_POS | DOUBLE |  |  | 258.56 | 250.0 | 265.0 |  |  | Deg | MAINTENANCE | [6 empty] | ENG | The command sets the CW Pre-limit switch position (Tel Coordinate System)
SET_TCU_AZLCW1POS | TCU | AZLCW1POS | MCS_SET_LIMSW.AZLCW1_POS | ns=4;s=MCS_SET_LIMSW.AZLCW1_POS | DOUBLE |  |  | 271.1 | 265.0 | 272.0 |  |  | Deg | MAINTENANCE | [6 empty] | ENG | The command sets the CW Op-limit switch position (Tel Coordinate System)
SET_TCU_AZLCW2POS | TCU | AZLCW2POS | MCS_SET_LIMSW.AZLCW2_POS | ns=4;s=MCS_SET_LIMSW.AZLCW2_POS | DOUBLE |  |  | 273.4 | 272.0 | 275.0 |  |  | Deg | MAINTENANCE | [6 empty] | ENG | The command sets the CW Em-limit switch position (Tel Coordinate System)
SET_TCU_AZLCCW0POS | TCU | AZLCCW0POS | MCS_SET_LIMSW.AZLCCW0_POS | ns=4;s=MCS_SET_LIMSW.AZLCCW0_POS | DOUBLE |  |  | -261.04 | -250.0 | -265.0 |  |  | Deg | MAINTENANCE | [6 empty] | ENG | The command sets the CCW Pre-limit switch position (Tel Coordinate System)
SET_TCU_AZLCCW1POS | TCU | AZLCCW1POS | MCS_SET_LIMSW.AZLCCW1_POS | ns=4;s=MCS_SET_LIMSW.AZLCCW1_POS | DOUBLE |  |  | -271.13 | -265.0 | -272.0 |  |  | Deg | MAINTENANCE | [6 empty] | ENG | The command sets the CCW Op-limit switch position (Tel Coordinate System)
SET_TCU_AZLCCW2POS | TCU | AZLCCW2POS | MCS_SET_LIMSW.AZLCCW2_POS | ns=4;s=MCS_SET_LIMSW.AZLCCW2_POS | DOUBLE |  |  | -273.65 | -272.0 | -275.0 |  |  | Deg | MAINTENANCE | [6 empty] | ENG | The command sets the CCW Em-limit switch position (Tel Coordinate System)
SET_TCU_AZSTOPREPOS | TCU | AZSTOPREPOS | MCS_SET_LIMSW.AZSTOPRE_POS | ns=4;s=MCS_SET_LIMSW.AZSTOPRE_POS | DOUBLE |  |  | 192.63 | 200.0 | 185.0 |  |  | Deg | MAINTENANCE | [6 empty] | ENG | The command sets the Stow Pin Pre-limit switch position for the AZ axis (Tel Coordinate System)
SET_TCU_AZSTOENPOS | TCU | AZSTOENPOS | MCS_SET_LIMSW.AZ_STOEN_POS | ns=4;s=MCS_SET_LIMSW.AZ_STOEN_POS | DOUBLE |  |  | 179.825 | 179.745 | 179.905 |  |  | Deg | MAINTENANCE | [6 empty] | ENG | The command sets the Stow Pin Engaged switch position for the AZ axis (Tel Coordinate System)
SET_TCU_ELPLOWPOS | TCU | ELPLOWPOS | MCS_SET_LIMSW.ELPLOW_POS | ns=4;s=MCS_SET_LIMSW.ELPLOW_POS | DOUBLE |  |  | 3.77 | 3.0 | 4.0 |  |  | Deg | MAINTENANCE | [6 empty] | ENG | The command sets the EL horizon direction Pre-limit switch position
SET_TCU_ELOLOWPOS | TCU | ELOLOWPOS | MCS_SET_LIMSW.ELOLOW_POS | ns=4;s=MCS_SET_LIMSW.ELOLOW_POS | DOUBLE |  |  | -0.56 | -1.0 | -0.3 |  |  | Deg | MAINTENANCE | [6 empty] | ENG | The command sets the EL horizon direction Op-limit switch position
SET_TCU_ELELOWPOS | TCU | ELELOWPOS | MCS_SET_LIMSW.ELELOW_POS | ns=4;s=MCS_SET_LIMSW.ELELOW_POS | DOUBLE |  |  | -1.3 | -1.3 | -1.0 |  |  | Deg | MAINTENANCE | [6 empty] | ENG | The command sets the EL horizon direction Em-limit switch position
SET_TCU_ELPHIGHPOS | TCU | ELPHIGHPOS | MCS_SET_LIMSW.ELPHIGH_POS | ns=4;s=MCS_SET_LIMSW.ELPHIGH_POS | DOUBLE |  |  | 87.12 | 85.0 | 90.0 |  |  | Deg | MAINTENANCE | [6 empty] | ENG | The command sets the EL zenith direction Pre-limit switch position
SET_TCU_ELOHIGHPOS | TCU | ELOHIGHPOS | MCS_SET_LIMSW.ELOHIGH_POS | ns=4;s=MCS_SET_LIMSW.ELOHIGH_POS | DOUBLE |  |  | 91.22 | 90.0 | 92.0 |  |  | Deg | MAINTENANCE | [6 empty] | ENG | The command sets the EL zenith direction Op-limit switch position
SET_TCU_ELEHIGHPOS | TCU | ELEHIGHPOS | MCS_SET_LIMSW.ELEHIGH_POS | ns=4;s=MCS_SET_LIMSW.ELEHIGH_POS | DOUBLE |  |  | 92.24 | 92.0 | 93.0 |  |  | Deg | MAINTENANCE | [6 empty] | ENG | The command sets the EL zenith direction Em-limit switch position
SET_TCU_ELSTOPREPOSHORIZON | TCU | ELSTOPREPOSHORIZON | MCS_SET_LIMSW.ELSTOPRE_POS_HORIZON | ns=4;s=MCS_SET_LIMSW.ELSTOPRE_POS_HORIZON | DOUBLE |  |  | 4.0 | 3.0 | 5.0 |  |  | Deg | MAINTENANCE | [6 empty] | ENG | The command sets the Stow Pin Pre-limit switch position for the EL axis in Horizon direction
SET_TCU_ELSTOPREPOSZENITH | TCU | ELSTOPREPOSZENITH | MCS_SET_LIMSW.ELSTOPRE_POS_ZENITH | ns=4;s=MCS_SET_LIMSW.ELSTOPRE_POS_ZENITH | DOUBLE |  |  | 0.0 | NA | NA |  |  | Deg | MAINTENANCE | [6 empty] | ENG | The command sets the Stow Pin Pre-limit switch position for the EL axis in Zenith direction
SET_TCU_ELSTOENPOSHORIZON | TCU | ELSTOENPOSHORIZON | MCS_SET_LIMSW.ELSTOEN_POS_HORIZON | ns=4;s=MCS_SET_LIMSW.ELSTOEN_POS_HORIZON | DOUBLE |  |  | 0.0 | -0.08 | 0.08 |  |  | Deg | MAINTENANCE | [6 empty] | ENG | The command sets the Stow Pin Engaged switch position for the EL axis in Horizon direction
SET_TCU_ELSTOENPOSZENITH | TCU | ELSTOENPOSZENITH | MCS_SET_LIMSW.ELSTOEN_POS_ZENITH | ns=4;s=MCS_SET_LIMSW.ELSTOEN_POS_ZENITH | DOUBLE |  |  | 90.4 | 89.96 | 90.12 |  |  | Deg | MAINTENANCE | [6 empty] | ENG | The command sets the Stow Pin Engaged switch position for the EL axis in Zenith direction
SET_TCU_TRACKINGDURATION | TCU | TRACKINGDURATION | MCS_SET_POINTING.TRACKING_DURATION | ns=4;s=MCS_SET_POINTING.TRACKING_DURATION | INT16 |  |  | 600 | 0 | 32767 |  |  | s | ONLINE/CALIB/MAINTENANCE | [6 empty] | ALL | The command sets the time intrval within which the tracking has to be performed.
SET_TCU_REFRACTION_ON | TCU | REFRACTION_ON | MCS_SET_POINTING.REFRACTION_ONOFF | ns=4;s=MCS_SET_POINTING.REFRACTION_ONOFF | BOOLEAN |  |  | FALSE | NA | NA |  |  | NA | ONLINE/CALIB/MAINTENANCE | [6 empty] | ALL | The command sets the option of taking into account the refraction term in the pointing
SET_TCU_REFRACTION_OFF | TCU | REFRACTION_OFF | MCS_SET_POINTING.REFRACTION_ONOFF | ns=4;s=MCS_SET_POINTING.REFRACTION_ONOFF | BOOLEAN |  |  | FALSE | NA | NA |  |  | NA | ONLINE/CALIB/MAINTENANCE | [6 empty] | ALL | The command sets the option of not taking into account the refraction term in the pointing
SET_TCU_POINTINGMODEL_ON | TCU | POINTINGMODEL_ON | MCS_SET.POINTING_MODEL_ONOFF | ns=4;s=MCS_SET.POINTING_MODEL_ONOFF | BOOLEAN |  |  | FALSE | NA | NA |  |  | NA | ONLINE/CALIB/MAINTENANCE | [6 empty] | ALL | The command includes the T-Point model in the pointing
SET_TCU_POINTINGMODEL_OFF | TCU | POINTINGMODEL_OFF | MCS_SET.POINTING_MODEL_ONOFF | ns=4;s=MCS_SET.POINTING_MODEL_ONOFF | BOOLEAN |  |  | FALSE | NA | NA |  |  | NA | ONLINE/CALIB/MAINTENANCE | [6 empty] | ALL | The command exludes the T-Point model in the pointing
SET_TCU_FOLLOWINGERROR | TCU | FOLLOWINGERROR | MCS_SET_POINTING.FOLLOWING_ERROR | ns=4;s=MCS_SET_POINTING.FOLLOWING_ERROR | DOUBLE |  |  | 0.02 | 0.01 | 0.05 |  |  | Deg | ONLINE/CALIB/MAINTENANCE | [6 empty] | ALL | The command sets the maximum acceptable difference between the commanded and actual position during tracking.
SET_TCU_AZPARK_ABS_POS | TCU | AZPARK_ABS_POS | MCS_SET.AZ_PARK_ABS_POS | ns=4;s=MCS_SET.AZ_PARK_ABS_POS | DOUBLE |  |  | 359.825 | NA | NA |  |  | Deg | MAINTENANCE | [6 empty] | ENG | This command sets the AZ position to perform the high speed phase of the parking procedure (Sky Coordinate System)
SET_TCU_AZPARK_ABS_VEL | TCU | AZPARK_ABS_VEL | MCS_SET.AZ_PARK_ABS_VEL | ns=4;s=MCS_SET.AZ_PARK_ABS_VEL | DOUBLE |  |  | 1.5 | 0.000001 | 4.5 |  |  | Deg/s | MAINTENANCE | [6 empty] | ENG | This command sets the AZ velocity to perform the high speed phase of the parking procedure (Sky Coordinate System)
SET_TCU_AZPARK_ABS_ACC | TCU | AZPARK_ABS_ACC | MCS_SET.AZ_PARK_ABS_ACC | ns=4;s=MCS_SET.AZ_PARK_ABS_ACC | DOUBLE |  |  | 0.4 | 0.1 | 2.0 |  |  | Deg/s2 | MAINTENANCE | [6 empty] | ENG | This command sets the AZ accelerationto to perform the high speed phase of the parking procedure (Sky Coordinate System)
SET_TCU_AZPARK_ABS_DEC | TCU | AZPARK_ABS_DEC | MCS_SET.AZ_PARK_ABS_DEC | ns=4;s=MCS_SET.AZ_PARK_ABS_DEC | DOUBLE |  |  | 0.9 | 0.1 | 2.0 |  |  | Deg/s2 | MAINTENANCE | [6 empty] | ENG | This command sets the AZ deceleration to perform the high speed phase of the parking procedure (Sky Coordinate System)
SET_TCU_AZPARK_ABS_JERK | TCU | AZPARK_ABS_JERK | MCS_SET.AZ_PARK_ABS_JERK | ns=4;s=MCS_SET.AZ_PARK_ABS_JERK | DOUBLE |  |  | 0.3 | 0.1 | 1.0 |  |  | Deg/s3 | MAINTENANCE | [6 empty] | ENG | This command sets the AZ jerk to perform the high speed phase of the parking procedure (Sky Coordinate System)
SET_TCU_AZPARK_SLOW_POS | TCU | AZPARK_SLOW_POS | MCS_SET.AZ_PARK_SLOW_POS | ns=4;s=MCS_SET.AZ_PARK_SLOW_POS | DOUBLE |  |  | 359.825 | NA | NA |  |  | Deg | MAINTENANCE | [6 empty] | ENG | This command sets the AZ position to perform the low speed phase of the parking procedure (Sky Coordinate System)
SET_TCU_AZPARK_SLOW_VEL | TCU | AZPARK_SLOW_VEL | MCS_SET.AZ_PARK_SLOW_VEL | ns=4;s=MCS_SET.AZ_PARK_SLOW_VEL | DOUBLE |  |  | 0.5 | 0.00001 | 1.0 |  |  | Deg/s | MAINTENANCE | [6 empty] | ENG | This command sets the AZ velocity to perform the low speed phase of the parking procedure (Sky Coordinate System)
SET_TCU_AZPARK_SLOW_ACC | TCU | AZPARK_SLOW_ACC | MCS_SET.AZ_PARK_SLOW_ACC | ns=4;s=MCS_SET.AZ_PARK_SLOW_ACC | DOUBLE |  |  | 0.4 | 0.1 | 2.0 |  |  | Deg/s2 | MAINTENANCE | [6 empty] | ENG | This command sets the AZ accelerationto to perform the low speed phase of the parking procedure (Sky Coordinate System)
SET_TCU_AZPARK_SLOW_DEC | TCU | AZPARK_SLOW_DEC | MCS_SET.AZ_PARK_SLOW_DEC | ns=4;s=MCS_SET.AZ_PARK_SLOW_DEC | DOUBLE |  |  | 0.9 | 0.1 | 2.0 |  |  | Deg/s2 | MAINTENANCE | [6 empty] | ENG | This command sets the AZ deceleration to perform the low speed phase of the parking procedure (Sky Coordinate System)
SET_TCU_AZPARK_SLOW_JERK | TCU | AZPARK_SLOW_JERK | MCS_SET.AZ_PARK_SLOW_JERK | ns=4;s=MCS_SET.AZ_PARK_SLOW_JERK | DOUBLE |  |  | 0.3 | 0.1 | 1.0 |  |  | Deg/s3 | MAINTENANCE | [6 empty] | ENG | This command sets the AZ jerk to perform the low speed phase of the parking procedure (Sky Coordinate System)
SET_TCU_ELPARK_ABS_POS | TCU | ELPARK_ABS_POS | MCS_SET.EL_PARK_ABS_POS | ns=4;s=MCS_SET.EL_PARK_ABS_POS | DOUBLE |  |  | 0.0 | NA | NA |  |  | Deg | MAINTENANCE | [6 empty] | ENG | This command sets the EL position to perform the high speed phase of the parking procedure (Sky Coordinate System)
SET_TCU_ELPARK_ABS_VEL | TCU | ELPARK_ABS_VEL | MCS_SET.EL_PARK_ABS_VEL | ns=4;s=MCS_SET.EL_PARK_ABS_VEL | DOUBLE |  |  | 1.0 | 0.00001 | 2.0 |  |  | Deg/s | MAINTENANCE | [6 empty] | ENG | This command sets the EL velocity to perform the high speed phase of the parking procedure (Sky Coordinate System)
SET_TCU_ELPARK_ABS_ACC | TCU | ELPARK_ABS_ACC | MCS_SET.EL_PARK_ABS_ACC | ns=4;s=MCS_SET.EL_PARK_ABS_ACC | DOUBLE |  |  | 0.4 | 0.1 | 1.0 |  |  | Deg/s2 | MAINTENANCE | [6 empty] | ENG | This command sets the EL accelerationto to perform the high speed phase of the parking procedure (Sky Coordinate System)
SET_TCU_ELPARK_ABS_DEC | TCU | ELPARK_ABS_DEC | MCS_SET.EL_PARK_ABS_DEC | ns=4;s=MCS_SET.EL_PARK_ABS_DEC | DOUBLE |  |  | 0.9 | 0.1 | 1.0 |  |  | Deg/s2 | MAINTENANCE | [6 empty] | ENG | This command sets the EL deceleration to perform the high speed phase of the parking procedure (Sky Coordinate System)
SET_TCU_ELPARK_ABS_JERK | TCU | ELPARK_ABS_JERK | MCS_SET.EL_PARK_ABS_JERK | ns=4;s=MCS_SET.EL_PARK_ABS_JERK | DOUBLE |  |  | 0.3 | 0.1 | 1.0 |  |  | Deg/s3 | MAINTENANCE | [6 empty] | ENG | This command sets the EL jerk to perform the high speed phase of the parking procedure (Sky Coordinate System)
SET_TCU_ELPARK_SLOW_POS | TCU | ELPARK_SLOW_POS | MCS_SET.EL_PARK_SLOW_POS | ns=4;s=MCS_SET.EL_PARK_SLOW_POS | DOUBLE |  |  | 0.0 | NA | NA |  |  | Deg | MAINTENANCE | [6 empty] | ENG | This command sets the EL position to perform the low speed phase of the parking procedure (Sky Coordinate System)
SET_TCU_ELPARK_SLOW_VEL | TCU | ELPARK_SLOW_VEL | MCS_SET.EL_PARK_SLOW_VEL | ns=4;s=MCS_SET.EL_PARK_SLOW_VEL | DOUBLE |  |  | 0.1 | 0.00001 | 0.5 |  |  | Deg/s | MAINTENANCE | [6 empty] | ENG | This command sets the EL velocity to perform the low speed phase of the parking procedure (Sky Coordinate System)
SET_TCU_ELPARK_SLOW_ACC | TCU | ELPARK_SLOW_ACC | MCS_SET.EL_PARK_SLOW_ACC | ns=4;s=MCS_SET.EL_PARK_SLOW_ACC | DOUBLE |  |  | 0.4 | 0.1 | 1.0 |  |  | Deg/s2 | MAINTENANCE | [6 empty] | ENG | This command sets the EL accelerationto to perform the low speed phase of the parking procedure (Sky Coordinate System)
SET_TCU_ELPARK_SLOW_DEC | TCU | ELPARK_SLOW_DEC | MCS_SET.EL_PARK_SLOW_DEC | ns=4;s=MCS_SET.EL_PARK_SLOW_DEC | DOUBLE |  |  | 0.9 | 0.1 | 1.0 |  |  | Deg/s2 | MAINTENANCE | [6 empty] | ENG | This command sets the EL deceleration to perform the low speed phase of the parking procedure (Sky Coordinate System)
SET_TCU_ELPARK_SLOW_JERK | TCU | ELPARK_SLOW_JERK | MCS_SET.EL_PARK_SLOW_JERK | ns=4;s=MCS_SET.EL_PARK_SLOW_JERK | DOUBLE |  |  | 0.3 | 0.1 | 1.0 |  |  | Deg/s3 | MAINTENANCE | [6 empty] | ENG | This command sets the EL jerk to perform the low speed phase of the parking procedure (Sky Coordinate System)
SET_TCU_AZ_CW_SLOW_POS | TCU | AZ_CW_SLOW_POS | MCS_SET.AZ_CW_SLOW_POS | ns=4;s=MCS_SET.AZ_CW_SLOW_POS | DOUBLE |  |  | 355.5 | NA | NA |  |  | Deg | MAINTENANCE | [6 empty] | ENG | This command sets the position for the SW slow down of the Az motion in CW direction (SS1 function).
SET_TCU_AZ_CCW_SLOW_POS | TCU | AZ_CCW_SLOW_POS | MCS_SET.AZ_CCW_SLOW_POS | ns=4;s=MCS_SET.AZ_CCW_SLOW_POS | DOUBLE |  |  | 182.5 | NA | NA |  |  | Deg | MAINTENANCE | [6 empty] | ENG | This command sets the position for the SW slow down of the Az motion in CCW direction (SS1 function).
SET_TCU_AZ_SLOW_VEL | TCU | AZ_SLOW_VEL | MCS_SET.AZ_SLOW_VEL | ns=4;s=MCS_SET.AZ_SLOW_VEL | DOUBLE |  |  | 0.1 | 0.00001 | 0.3 |  |  | Deg/s | MAINTENANCE | [6 empty] | ENG | This command sets the AZ velocity for the SW slow down of the AZ motion (SS1 function).
SET_TCU_AZ_SLOW_ACC | TCU | AZ_SLOW_ACC | MCS_SET.AZ_SLOW_ACC | ns=4;s=MCS_SET.AZ_SLOW_ACC | DOUBLE |  |  | 0.8 | 0.1 | 2.0 |  |  | Deg/s2 | MAINTENANCE | [6 empty] | ENG | This command sets the AZ acceleration for the SW slow down of the AZ motion (SS1 function).
SET_TCU_AZ_SLOW_DEC | TCU | AZ_SLOW_DEC | MCS_SET.AZ_SLOW_DEC | ns=4;s=MCS_SET.AZ_SLOW_DEC | DOUBLE |  |  | 0.9 | 0.1 | 2.0 |  |  | Deg/s2 | MAINTENANCE | [6 empty] | ENG | This command sets the AZ deceleration for the SW slow down of the AZ motion (SS1 function).
SET_TCU_AZ_SLOW_JERK | TCU | AZ_SLOW_JERK | MCS_SET.AZ_SLOW_JERK | ns=4;s=MCS_SET.AZ_SLOW_JERK | DOUBLE |  |  | 0.3 | 0.1 | 1.0 |  |  | Deg/s3 | MAINTENANCE | [6 empty] | ENG | This command sets the AZ jerk for the SW slow down of the AZ motion (SS1 function).
SET_TCU_EL_ZENITH_SLOW_POS | TCU | EL_ZENITH_SLOW_POS | MCS_SET.EL_ZENITH_SLOW_POS | ns=4;s=MCS_SET.EL_ZENITH_SLOW_POS | DOUBLE |  |  | 89.5 | NA | NA |  |  | Deg | MAINTENANCE | [6 empty] | ENG | This command sets the position for the SW slow down of the EL motion in upward direction (SS1 function).
SET_TCU_EL_HORIZON_SLOW_POS | TCU | EL_HORIZON_SLOW_POS | MCS_SET.EL_HORIZON_SLOW_POS | ns=4;s=MCS_SET.EL_HORIZON_SLOW_POS | DOUBLE |  |  | 0.0 | NA | NA |  |  | Deg | MAINTENANCE | [6 empty] | ENG | This command sets the position for the SW slow down of the EL motion in downward direction (SS1 function).
SET_TCU_EL_SLOW_VEL | TCU | EL_SLOW_VEL | MCS_SET.EL_SLOW_VEL | ns=4;s=MCS_SET.EL_SLOW_VEL | DOUBLE |  |  | 0.1 | 0.00001 | 0.3 |  |  | Deg/s | MAINTENANCE | [6 empty] | ENG | This command sets the EL velocity for the SW slow down of the EL motion (SS1 function).
SET_TCU_EL_SLOW_ACC | TCU | EL_SLOW_ACC | MCS_SET.EL_SLOW_ACC | ns=4;s=MCS_SET.EL_SLOW_ACC | DOUBLE |  |  | 1.0 | 0,1 | 1.0 |  |  | Deg/s2 | MAINTENANCE | [6 empty] | ENG | This command sets the EL acceleration for the SW slow down of the EL motion (SS1 function).
SET_TCU_EL_SLOW_DEC | TCU | EL_SLOW_DEC | MCS_SET.EL_SLOW_DEC | ns=4;s=MCS_SET.EL_SLOW_DEC | DOUBLE |  |  | 1.0 | 0.1 | 1.0 |  |  | Deg/s2 | MAINTENANCE | [6 empty] | ENG | This command sets the EL deceleration for the SW slow down of the EL motion (SS1 function).
SET_TCU_EL_SLOW_JERK | TCU | EL_SLOW_JERK | MCS_SET.EL_SLOW_JERK | ns=4;s=MCS_SET.EL_SLOW_JERK | DOUBLE |  |  | 0.3 | 0.1 | 1.0 |  |  | Deg/s3 | MAINTENANCE | [6 empty] | ENG | This command sets the EL jerk for the SW slow down of the EL motion (SS1 function).
SET_TCU_AZ_TRACK_VEL | TCU | AZ_TRACK_VEL | MCS_SET.AZ_TRACK_VEL | ns=4;s=MCS_SET.AZ_TRACK_VEL | DOUBLE |  |  | 1.0 | 0.00001 | 4.5 |  |  | Deg/s | MAINTENANCE | [6 empty] | ENG | This command sets the tracking AZ Maximum velocity for the tracking/Pointing procedure
SET_TCU_AZ_TRACK_ACC | TCU | AZ_TRACK_ACC | MCS_SET.AZ_TRACK_ACC | ns=4;s=MCS_SET.AZ_TRACK_ACC | DOUBLE |  |  | 1.0 | 0.1 | 2.0 |  |  | Deg/s2 | MAINTENANCE | [6 empty] | ENG | This command sets the tracking AZ acceleration for the tracking/Pointing procedure
SET_TCU_AZ_TRACK_DEC | TCU | AZ_TRACK_DEC | MCS_SET.AZ_TRACK_DEC | ns=4;s=MCS_SET.AZ_TRACK_DEC | DOUBLE |  |  | 1.0 | 0.1 | 2.0 |  |  | Deg/s2 | MAINTENANCE | [6 empty] | ENG | This command sets the tracking AZ deceleration for the tracking/Pointing procedure
SET_TCU_AZ_TRACK_JERK | TCU | AZ_TRACK_JERK | MCS_SET.AZ_TRACK_JERK | ns=4;s=MCS_SET.AZ_TRACK_JERK | DOUBLE |  |  | 0.4 | 0.1 | 1.0 |  |  | Deg/s3 | MAINTENANCE | [6 empty] | ENG | This command sets the tracking AZ jerk for the tracking/Pointing procedure
SET_TCU_EL_TRACK_VEL | TCU | EL_TRACK_VEL | MCS_SET.EL_TRACK_VEL | ns=4;s=MCS_SET.EL_TRACK_VEL | DOUBLE |  |  | 0.5 | 0.00001 | 2.0 |  |  | Deg/s | MAINTENANCE | [6 empty] | ENG | This command sets the tracking EL Maximum velocity for the tracking/Pointing procedure
SET_TCU_EL_TRACK_ACC | TCU | EL_TRACK_ACC | MCS_SET.EL_TRACK_ACC | ns=4;s=MCS_SET.EL_TRACK_ACC | DOUBLE |  |  | 1.0 | 0.1 | 1.0 |  |  | Deg/s2 | MAINTENANCE | [6 empty] | ENG | This command sets the tracking EL acceleration for the tracking/Pointing procedure
SET_TCU_EL_TRACK_DEC | TCU | EL_TRACK_DEC | MCS_SET.EL_TRACK_DEC | ns=4;s=MCS_SET.EL_TRACK_DEC | DOUBLE |  |  | 1.0 | 0.1 | 1.0 |  |  | Deg/s2 | MAINTENANCE | [6 empty] | ENG | This command sets the tracking EL deceleration for the tracking/Pointing procedure
SET_TCU_EL_TRACK_JERK | TCU | EL_TRACK_JERK | MCS_SET.EL_TRACK_JERK | ns=4;s=MCS_SET.EL_TRACK_JERK | DOUBLE |  |  | 0.4 | 0.1 | 1.0 |  |  | Deg/s3 | MAINTENANCE | [6 empty] | ENG | This command sets the tracking EL jerk for the tracking/Pointing procedure
SET_TCU_MOTORSTORQUE | TCU | MOTORSTORQUE | MCS_SET_MOTORS.TORQUE | ns=4;s=MCS_SET_MOTORS.TORQUE | DOUBLE |  |  | 15870.0 | NA | NA |  |  | Nm | MAINTENANCE | [6 empty] | ENG | This command sets the torque value for the master-slave motors configuration.
SET_TCU_TRACKINGMODE | TCU | TRACKINGMODE | MCS_SET_POINTING.TRACKING_MODE | ns=4;s=MCS_SET_POINTING.TRACKING_MODE | INT16 |  |  | 1 | 1 | 2 |  |  | NA | ONLINE/CALIB/MAINTENANCE | [6 empty] | ALL | The command sets the mode for generate the trajectory for the tracking. 1: Remote 2: Local
SET_TCU_WATCHDOG | TCU | WATCHDOG | MCS_SET.WATCHDOG | ns=4;s=MCS_SET.WATCHDOG | INT16 |  |  | 0 | 0 | 86400 |  |  | s | LOADED/STBY/ONLINE/MAINT/FAULT | [6 empty] | TCS | This variable report the activities of the ACS connection increasing a value every 1 seconds. Every 86400 seconds (1 day) the value will be reset to zero value.
SET_TCU_HERTBEATSAMPLINGTIME | TCU | HERTBEATSAMPLINGTIME | MCS_SET.SAMPLING_TIME | ns=4;s=MCS_SET.SAMPLING_TIME | INT32 |  |  | 2 | NA | NA |  |  | s | MAINTENANCE | [6 empty] | ENG | This variable sets the sampling time for the heart beat signal.
SET_TCU_HERTBEATRESET | TCU | HERTBEATRESET | MCS_SET.RESET_HEARTBEAT | ns=4;s=MCS_SET.RESET_HEARTBEAT | INT32 |  |  | 86400 | NA | NA |  |  | s | MAINTENANCE | [6 empty] | ENG | This variable sets the maximum value of the heartbeat over which it will be reset to the zero value (default 86400 s)
SET_TCU_ETHCATMASTERNETID | TCU | ETHCATMASTERNETID | MCS_SET.ETHCAT_MASTER_NETID | ns=4;s=MCS_SET.ETHCAT_MASTER_NETID | STRING |  |  | 10.1.32.35.6.1 | NA | NA |  |  | NA | MAINTENANCE | [6 empty] | ENG | This variable sets the Net ID of the Master EtherCAT device of the TCU hardware configuration.
SET_TCU_TARGETNETID | TCU | TARGETNETID | MCS_SET.TARGET_NETID | ns=4;s=MCS_SET.TARGET_NETID | STRING |  |  | 192.168.199.153.1.1 | NA | NA |  |  | NA | MAINTENANCE | [6 empty] | ENG | This variable sets the Net ID of the target device (TCU).
SET_TCU_SLAVEDEVICESNUMBER | TCU | SLAVEDEVICESNUMBER | MCS_SET.SLAVE_DEVICES_NUMBER | ns=4;s=MCS_SET.SLAVE_DEVICES_NUMBER | INT16 |  |  | 11 | NA | NA |  |  | NA | MAINTENANCE | [6 empty] | ENG | This variable sets the number of slave devices connected to the EtherCAT master of the TCU hardware configuration
SET_TCU_SLAVEDEVICESBASEADDR | TCU | SLAVEDEVICESNUMBERBASEADDR | MCS_SET.SLAVE_DEVICES_BASEADDR | ns=4;s=MCS_SET.SLAVE_DEVICES_BASEADDR | INT16 |  |  | 1000 | NA | NA |  |  | NA | MAINTENANCE | [6 empty] | ENG | This variable sets the root address of the slave devices connected to the EtherCAT master of the TCU hardware configuration
SET_TCU_MAXERRBUFFSIZE | TCU | MAXERRBUFFSIZE | MCS_SET.MAX_ERR_BUFF_SIZE | ns=4;s=MCS_SET.MAX_ERR_BUFF_SIZE | INT16 |  |  | 100 | NA | NA |  |  | NA | MAINTENANCE | [6 empty] | ENG | This variable sets the maximum size of the error circular buffer.
SET_TCU_ERROR_INFO | TCU | ERROR_INFO | MCS_CMD.ERROR_INFO | ns=4;s=MCS_CMD.ERROR_INFO | INT16 |  |  | 0 | 0 | NA |  |  | NA | MAINTENANCE | [6 empty] | ALL | This command enables access to the information about the required error
SET_TCU_SET_PARMANMODE | TCU | SET_PARMANMODE | MCS_CMD.SET_PAR_MANUAL_MODE | ns=4;s=MCS_CMD.SET_PAR_MANUAL_MODE | BOOLEAN |  |  | FALSE | NA | NA |  |  | NA | MAINTENANCE | [6 empty] | ENG | This command sets the manual mode for the velocity, Acc,Dec,Jerk in Absolute Mode, avoiding the automatic computation
SET_TCU_PARKING_PIN_MODE | TCU | PARKING_PIN_MODE | MCS_SET.PARKING_PIN_MODE | ns=4;s=MCS_SET.PARKING_PIN_MODE | BOOLEAN |  |  | FALSE | NA | NA |  |  | NA | MAINTENANCE | [6 empty] | ENG | This command sets the stow pin mode for parking.TRUE: Stow Pin are not inserted FALSE: Stow Pin are inserted

## MODE
Name of command | Actionee | Short name | ADS variable | OPC_UA node | OPC UA Data type | CMD/MODE value | Sampling Interval (s) | Default value | Alarm low | Alarm high | Withdraw alarm low | Withdraw alarm high | Unit | Operation modes | Expected execution time (s) | Maximum execution time (s) | IsMonitored | IsArchived | EngGUI | opGUI | Actor | Description
MODE_TCU_GO_LOADED | TCU | GO_LOADED | MCS_CMD.TCU_COMMAND | ns=4;s=MCS_CMD.TCU_COMMAND | INT16 | 100 |  | 0 | [5 empty] | STANDBY/ONLINE IDLE/SIMULATION | [6 empty] | ALL | This mode activates all the procedures to bring the TCU in the LOADED status.
MODE_TCU_GO_STANDBY | TCU | GO_STANDBY | MCS_CMD.TCU_COMMAND | ns=4;s=MCS_CMD.TCU_COMMAND | INT16 | 101 |  | 0 | [5 empty] | LOADED/ONLINE IDLE/MAINTENANCE | [6 empty] | ALL | This mode activates all the procedures to bring the TCU in the STANDBY status.
MODE_TCU_GO_ONLINE | TCU | GO_ONLINE | MCS_CMD.TCU_COMMAND | ns=4;s=MCS_CMD.TCU_COMMAND | INT16 | 102 |  | 0 | [5 empty] | STANDBY/TRACK/SLEW/CALIB | [6 empty] | ALL | This mode activates all the procedures to bring the TCU in the ONLINE IDLE status.
MODE_TCU_GO_MAINTENANCE | TCU | GO_MAINTENANCE | MCS_CMD.TCU_COMMAND | ns=4;s=MCS_CMD.TCU_COMMAND | INT16 | 103 |  | 0 | [5 empty] | STANDBY/ ONLINE IDLE/FAULT | [6 empty] | ALL | This mode activates all the procedures to bring the TCU in the MAINTENANCE status.
MODE_TCU_GO_SLEW | TCU | GO_SLEW | MCS_CMD.TCU_COMMAND | ns=4;s=MCS_CMD.TCU_COMMAND | INT16 | 104 |  | 0 | [5 empty] | ONLINE IDLE | [6 empty] | ALL | This mode activates all the procedures to bring the TCU in the SLEW status.
MODE_TCU_GO_TRACK | TCU | GO_TRACK | MCS_CMD.TCU_COMMAND | ns=4;s=MCS_CMD.TCU_COMMAND | INT16 | 105 |  | 0 | [5 empty] | ONLINE SLEW | [6 empty] | ALL | This mode activates all the procedures to bring the TCU in the TRACK status.
MODE_TCU_GO_CALIBRATION | TCU | GO_CALIBRATION | MCS_CMD.TCU_COMMAND | ns=4;s=MCS_CMD.TCU_COMMAND | INT16 | 106 |  | 0 | [5 empty] | ONLINE IDLE | [6 empty] | ALL | This mode activates all the procedures to bring the TCU in the CALIBRATION status.
MODE_TCU_GO_SIMULATION | TCU | GO_SIMULATION | MCS_CMD.TCU_COMMAND | ns=4;s=MCS_CMD.TCU_COMMAND | INT16 | 114 |  | 0 | [5 empty] | LOADED | [6 empty] | ALL | This mode activates all the procedures to bring the TCU in the SIMULATION status.
MODE_TCU_GO_LOCAL | TCU | GO_LOCAL | MCS_CMD.TCU_COMMAND | ns=4;s=MCS_CMD.TCU_COMMAND | INT16 | 108 |  | 0 | [5 empty] | ONLINE IDLE/MAINTENANCE | [6 empty] | ALL | This mode sets the motion type to Local in order to move the Telescope with the MPB
MODE_TCU_GO_REMOTE | TCU | GO_REMOTE | MCS_CMD.TCU_COMMAND | ns=4;s=MCS_CMD.TCU_COMMAND | INT16 | 109 |  | 0 | [5 empty] | ONLINE IDLE/MAINTENANCE | [6 empty] | ALL | This mode sets the motion type to Remote.

## CMD
Name of command | Actionee | Short name | ADS variable | OPC_UA node | OPC UA Data type | CMD/MODE value | Sampling Interval (s) | Default value | Alarm low | Alarm high | Withdraw alarm low | Withdraw alarm high | Unit | Operation modes | Expected execution time (s) | Maximum execution time (s) | IsMonitored | IsArchived | EngGUI | opGUI | Actor | Description
CMD_TCU_STARTMOTION | TCU | STARTMOTION | MCS_CMD.START_MOTION | ns=4;s=MCS_CMD.START_MOTION | BOOLEAN | TRUE |  | FALSE | [5 empty] | MAINTENANCE | [6 empty] | ENG | This command starts the AZ and EL motion either for Slew and Jog motion modes
CMD_TCU_STOPMOTION | TCU | STOPMOTION | MCS_CMD.STOP_MOTION | ns=4;s=MCS_CMD.STOP_MOTION | BOOLEAN | TRUE |  | FALSE | [5 empty] | MAINTENANCE | [6 empty] | ENG | This command stops the AZ and EL motion either for Slew and Jog motion modes
CMD_TCU_STARTAZMOTION | TCU | STARTAZMOTION | MCS_CMD.START_AZ_MOTION | ns=4;s=MCS_CMD.START_AZ_MOTION | BOOLEAN | TRUE |  | FALSE | [5 empty] | MAINTENANCE | [6 empty] | ENG | This command starts the AZ motion either for Slew and Jog motion modes
CMD_TCU_STOPAZMOTION | TCU | STOPAZMOTION | MCS_CMD.STOP_AZ_MOTION | ns=4;s=MCS_CMD.STOP_AZ_MOTION | BOOLEAN | TRUE |  | FALSE | [5 empty] | MAINTENANCE | [6 empty] | ENG | This command stops the AZ motion either for Slew and Jog motion modes
CMD_TCU_STARTELMOTION | TCU | STARTELMOTION | MCS_CMD.START_EL_MOTION | ns=4;s=MCS_CMD.START_EL_MOTION | BOOLEAN | TRUE |  | FALSE | [5 empty] | MAINTENANCE | [6 empty] | ENG | This command starts the EL motion either for Slew and Jog motion modes
CMD_TCU_STOPELMOTION | TCU | STOPELMOTION | MCS_CMD.STOP_EL_MOTION | ns=4;s=MCS_CMD.STOP_EL_MOTION | BOOLEAN | TRUE |  | FALSE | [5 empty] | MAINTENANCE | [6 empty] | ENG | This command stops the EL motion either for Slew and Jog motion modes
CMD_TCU_EMERGENCYSTOP | TCU | EMERGENCYSTOP | MCS_CMD.EMERGENCY_STOP | ns=4;s=MCS_CMD.EMERGENCY_STOP | BOOLEAN | TRUE |  | FALSE | [5 empty] | ONLINE/TRACK/SLEW/CALIB/MAINT | [6 empty] | ALL | This command stops manually EL and AZ motion in Slew and Tracking modes
CMD_TCU_AZBRAKEON | TCU | AZBRAKEON | MCS_CMD.AZ_BRAKE_ON | ns=4;s=MCS_CMD.AZ_BRAKE_ON | BOOLEAN | TRUE |  | FALSE | [5 empty] | ONLINE/MAINT/CALIB | [6 empty] | ALL | This command inserts manually the AZ master brake.
CMD_TCU_ELBRAKEON | TCU | ELBRAKEON | MCS_CMD.EL_BRAKE_ON | ns=4;s=MCS_CMD.EL_BRAKE_ON | BOOLEAN | TRUE |  | FALSE | [5 empty] | ONLINE/MAINT/CALIB | [6 empty] | ALL | This command inserts manually the EL master brake.
CMD_TCU_AZ_GO_ONLINE | TCU | AZ_GO_ONLINE | MCS_CMD.TCU_COMMAND | ns=4;s=MCS_CMD.TCU_COMMAND | INT16 | 110 |  | 0 | [5 empty] | MAINTENANCE | [6 empty] | ENG | This command enables manually the AZ virtual axis for the loop control
CMD_TCU_EL_GO_ONLINE | TCU | EL_GO_ONLINE | MCS_CMD.TCU_COMMAND | ns=4;s=MCS_CMD.TCU_COMMAND | INT16 | 111 |  | 0 | [5 empty] | MAINTENANCE | [6 empty] | ENG | This command enables manually the EL virtual axis for the loop control
CMD_TCU_AZ_GO_STANDBY | TCU | AZ_GO_STANDBY | MCS_CMD.TCU_COMMAND | ns=4;s=MCS_CMD.TCU_COMMAND | INT16 | 112 |  | 0 | [5 empty] | MAINTENANCE | [6 empty] | ENG | This command disables manually the AZ virtual axis for the loop control
CMD_TCU_EL_GO_STANDBY | TCU | EL_GO_STANDBY | MCS_CMD.TCU_COMMAND | ns=4;s=MCS_CMD.TCU_COMMAND | INT16 | 113 |  | 0 | [5 empty] | MAINTENANCE | [6 empty] | ENG | This command disables manually the EL virtual axis for the loop control
CMD_TCU_ASTRO_GO_ONLINE | TCU | ASTRO_GO_ONLINE | MCS_CMD.TCU_COMMAND | ns=4;s=MCS_CMD.TCU_COMMAND | INT16 | 120 |  | 0 | [5 empty] | MAINTENANCE | [6 empty] | ENG | This command manually activate the ASTRO Loaded- Online state transition
CMD_TCU_ASTRO_GO_LOADED | TCU | ASTRO_GO_LOADED | MCS_CMD.TCU_COMMAND | ns=4;s=MCS_CMD.TCU_COMMAND | INT16 | 122 |  | 0 | [5 empty] | MAINTENANCE | [6 empty] | ENG | This command manually activate the ASTRO Online- Loaded state transition
CMD_TCU_AZENCINIT | TCU | AZENCINIT | MCS_CMD.AZ_ENC_INIT | ns=4;s=MCS_CMD.AZ_ENC_INIT | BOOLEAN | TRUE |  | FALSE | [5 empty] | ONLINE/MAINTENANCE | [6 empty] | ALL | This command enables the AZ Encoder Initialization
CMD_TCU_ERROR_RESET | TCU | ERROR_RESET | MCS_CMD.ERROR_RESET | ns=4;s=MCS_CMD.ERROR_RESET | BOOLEAN | TRUE |  | FALSE | [5 empty] | MAINTENANCE | [6 empty] | ALL | This command empties the error buffer and reset all the error informations recorded.
CMD_TCU_STARTAZPARKING | TCU | STARTAZPARKING | MCS_CMD.START_AZ_PARKING | ns=4;s=MCS_CMD.START_AZ_PARKING | BOOLEAN | TRUE |  | FALSE | [5 empty] | MAINTENANCE | [6 empty] | ENG | This command starts the procedure to move the AZ axis in park position
CMD_TCU_STOPAZPARKING | TCU | STOPAZPARKING | MCS_CMD.STOP_AZ_PARKING | ns=4;s=MCS_CMD.STOP_AZ_PARKING | BOOLEAN | TRUE |  | FALSE | [5 empty] | MAINTENANCE | [6 empty] | ENG | This command stops the procedure for move the AZ axis in park position
CMD_TCU_STARTELPARKING | TCU | STARTELPARKING | MCS_CMD.START_EL_PARKING | ns=4;s=MCS_CMD.START_EL_PARKING | BOOLEAN | TRUE |  | FALSE | [5 empty] | MAINTENANCE | [6 empty] | ENG | This command starts the procedure to move the EL axis in park position
CMD_TCU_STOPELPARKING | TCU | STOPELPARKING | MCS_CMD.STOP_EL_PARKING | ns=4;s=MCS_CMD.STOP_EL_PARKING | BOOLEAN | TRUE |  | FALSE | [5 empty] | MAINTENANCE | [6 empty] | ENG | This command stops the procedure for move the EL axis in park position
CMD_TCU_STARTPARKING | TCU | STARTPARKING | MCS_CMD.START_PARKING | ns=4;s=MCS_CMD.START_PARKING | BOOLEAN | TRUE |  | FALSE | [5 empty] | MAINTENANCE | [6 empty] | ALL | This command starts the procedure to move the Telescope in park position
CMD_TCU_STOPPARKING | TCU | STOPPARKING | MCS_CMD.STOP_PARKING | ns=4;s=MCS_CMD.STOP_PARKING | BOOLEAN | TRUE |  | FALSE | [5 empty] | MAINTENANCE | [6 empty] | ALL | This command stops the procedure for move the Telescope in park position
CMD_TCU_AVOID_PARKING | TCU | AVOID_PARKING | MCS_CMD.AVOID_PARKING | ns=4;s=MCS_CMD.AVOID_PARKING | BOOLEAN | TRUE |  | FALSE | [5 empty] | MAINTENANCE | [6 empty] | ALL | This command rules out the parking procedure during the Online-Standby state transition
CMD_TCU_START_TRACKING | TCU | START_TRACKING | MCS_CMD.START_TRACKING | ns=4;s=MCS_CMD.START_TRACKING | BOOLEAN | TRUE |  | FALSE | [5 empty] | ONLINE/MAINTENANCE/CALIB | [6 empty] | ALL | This command starts the tracking of a target.
CMD_TCU_STOP_TRACKING | TCU | STOP_TRACKING | MCS_CMD.STOP_TRACKING | ns=4;s=MCS_CMD.STOP_TRACKING | BOOLEAN | TRUE |  | FALSE | [5 empty] | ONLINE/MAINTENANCE/CALIB | [6 empty] | ALL | This command stops the tracking of a target.
CMD_TCU_START_POINTING | TCU | START_POINTING | MCS_CMD.START_POINTING | ns=4;s=MCS_CMD.START_POINTING | BOOLEAN | TRUE |  | FALSE | [5 empty] | ONLINE/MAINTENANCE/CALIB | [6 empty] | ALL | This command starts the Pointing of a target.
CMD_TCU_STOP_POINTING | TCU | STOP_POINTING | MCS_CMD.STOP_POINTING | ns=4;s=MCS_CMD.STOP_POINTING | BOOLEAN | TRUE |  | FALSE | [5 empty] | ONLINE/MAINTENANCE/CALIB | [6 empty] | ALL | This command stops the Pointing of a target.
CMD_TCU_AZSTOWEMERGENCYSTOP | TCU | AZSTOWEMERGENCYSTOP | MCS_CMD.AZ_STOW_EMERGENCY_STOP | ns=4;s=MCS_CMD.AZ_STOW_EMERGENCY_STOP | BOOLEAN | TRUE |  | FALSE | [5 empty] | STBY/ONLINE/MAINTENANCE | [6 empty] | ALL | This command stops the AZ Stow Pin Insertion/Extraction
CMD_TCU_ELSTOWEMERGENCYSTOP | TCU | ELSTOWEMERGENCYSTOP | MCS_CMD.EL_STOW_EMERGENCY_STOP | ns=4;s=MCS_CMD.EL_STOW_EMERGENCY_STOP | BOOLEAN | TRUE |  | FALSE | [5 empty] | STBY/ONLINE/MAINTENANCE | [6 empty] | ALL | This command stops the EL Stow Pin Insertion/Extraction
CMD_TCU_INHIBITFAULT | TCU | INHIBITFAULT | MCS_CMD.INHIBIT_FAULT | ns=4;s=MCS_CMD.INHIBIT_FAULT | BOOLEAN | TRUE |  | FALSE | [5 empty] | FAULT/MAINTENANCE | [6 empty] | ALL | This command enables the state FAULT MAINTENANCE state transition
CMD_TCU_INHIBITFAULTRESET | TCU | INHIBITFAULTRESET | MCS_CMD.INHIBIT_FAULT | ns=4;s=MCS_CMD.INHIBIT_FAULT | BOOLEAN | FALSE |  | FALSE | [5 empty] | FAULT/MAINTENANCE | [6 empty] | ALL | This command reset the state FAULT MAINTENANCE state transition
CMD_TCU_AZSTOWIN | TCU | AZSTOWIN | MCS_CMD.AZ_STOW_IN | ns=4;s=MCS_CMD.AZ_STOW_IN | BOOLEAN | TRUE |  | FALSE | [5 empty] | MAINTENANCE | [6 empty] | ENG | This command activate the AZ stow pin insertion
CMD_TCU_AZSTOWOUT | TCU | AZSTOWOUT | MCS_CMD.AZ_STOW_OUT | ns=4;s=MCS_CMD.AZ_STOW_OUT | BOOLEAN | TRUE |  | FALSE | [5 empty] | MAINTENANCE | [6 empty] | ENG | This command activate the AZ stow pin extraction
CMD_TCU_ELSTOWIN | TCU | ELSTOWIN | MCS_CMD.EL_STOW_IN | ns=4;s=MCS_CMD.EL_STOW_IN | BOOLEAN | TRUE |  | FALSE | [5 empty] | MAINTENANCE | [6 empty] | ENG | This command activate the EL stow pin insertion
CMD_TCU_ELSTOWOUT | TCU | ELSTOWOUT | MCS_CMD.EL_STOW_OUT | ns=4;s=MCS_CMD.EL_STOW_OUT | BOOLEAN | TRUE |  | FALSE | [5 empty] | MAINTENANCE | [6 empty] | ENG | This command activate the EL stow pin extraction
CMD_TCU_START_OVER_AZ_SS1 | TCU | START_OVER_AZ_SS1 | TEST.START_OVERRIDE_AZ_SS1 | ns=4;s=TEST.START_OVERRIDE_AZ_SS1 | BOOLEAN | TRUE |  | FALSE | [5 empty] | MAINTENANCE | [6 empty] | ENG | This command overrides the SS1 function for the AZ axis. The Axis will slow down when the proximity is reached but won't stop before the OP switch.
CMD_TCU_START_OVER_EL_SS1 | TCU | START_OVER_EL_SS1 | TEST.START_OVERRIDE_EL_SS1 | ns=4;s=TEST.START_OVERRIDE_EL_SS1 | BOOLEAN | TRUE |  | FALSE | [5 empty] | MAINTENANCE | [6 empty] | ENG | This command overrides the SS1 function for the EL axis. The Axis will slow down when the proximity is reached but won't stop before the OP switch.
CMD_TCU_STOP_OVER_AZ_SS1 | TCU | STOP_OVER_AZ_SS1 | TEST.START_OVERRIDE_AZ_SS1 | ns=4;s=TEST.START_OVERRIDE_AZ_SS1 | BOOLEAN | FALSE |  | FALSE | [5 empty] | MAINTENANCE | [6 empty] | ENG | This command disables the SS1 function override for the AZ axis.
CMD_TCU_STOP_OVER_EL_SS1 | TCU | STOP_OVER_EL_SS1 | TEST.START_OVERRIDE_EL_SS1 | ns=4;s=TEST.START_OVERRIDE_EL_SS1 | BOOLEAN | FALSE |  | FALSE | [5 empty] | MAINTENANCE | [6 empty] | ENG | This command disables the SS1 function override for the EL axis.
CMD_TCU_DISABLE_AZPRE_SLOWDOWN | TCU | DISABLE_AZPRE_SLOWDOWN | TEST.DISABLE_AZ_PRELIM_SLOW_DOWN | ns=4;s=TEST.DISABLE_AZ_PRELIM_SLOW_DOWN | BOOLEAN | TRUE |  | FALSE | [5 empty] | MAINTENANCE | [6 empty] | ENG | This command overrides the Slow Down function when the AZ axis reaches the pre limit Switch
CMD_TCU_DISABLE_ELPRE_SLOWDOWN | TCU | DISABLE_ELPRE_SLOWDOWN | TEST.DISABLE_EL_PRELIM_SLOW_DOWN | ns=4;s=TEST.DISABLE_EL_PRELIM_SLOW_DOWN | BOOLEAN | TRUE |  | FALSE | [5 empty] | MAINTENANCE | [6 empty] | ENG | This command overrides the Slow Down function when the EL axis reaches the pre limit Switch
CMD_TCU_ENABLE_AZPRE_SLOWDOWN | TCU | ENABLE_AZPRE_SLOWDOWN | TEST.DISABLE_AZ_PRELIM_SLOW_DOWN | ns=4;s=TEST.DISABLE_AZ_PRELIM_SLOW_DOWN | BOOLEAN | FALSE |  | FALSE | [5 empty] | MAINTENANCE | [6 empty] | ENG | This command activates the Slow Down function when the AZ axis reaches the pre limit Switch
CMD_TCU_ENABLE_ELPRE_SLOWDOWN | TCU | ENABLE_ELPRE_SLOWDOWN | TEST.DISABLE_EL_PRELIM_SLOW_DOWN | ns=4;s=TEST.DISABLE_EL_PRELIM_SLOW_DOWN | BOOLEAN | FALSE |  | FALSE | [5 empty] | MAINTENANCE | [6 empty] | ENG | This command activates the Slow Down function when the EL axis reaches the pre limit Switch
CMD_TCU_START_AZLIMPOSMEAS | TCU | START_AZLIMPOSMEAS | TEST.START_AZ_LIMIT_POS_MEAS | ns=4;s=TEST.START_AZ_LIMIT_POS_MEAS | BOOLEAN | TRUE |  | FALSE | [5 empty] | MAINTENANCE | [6 empty] | ENG | This command activate the function for the AZ limit switch position measurements
CMD_TCU_START_ELLIMPOSMEAS | TCU | START_ELLIMPOSMEAS | TEST.START_EL_LIMIT_POS_MEAS | ns=4;s=TEST.START_EL_LIMIT_POS_MEAS | BOOLEAN | TRUE |  | FALSE | [5 empty] | MAINTENANCE | [6 empty] | ENG | This command activate the function for the EL limit switch position measurements
CMD_TCU_STOP_AZLIMPOSMEAS | TCU | STOP_AZLIMPOSMEAS | TEST.START_AZ_LIMIT_POS_MEAS | ns=4;s=TEST.START_AZ_LIMIT_POS_MEAS | BOOLEAN | FALSE |  | FALSE | [5 empty] | MAINTENANCE | [6 empty] | ENG | This command stops the function for the AZ limit switch position measurements
CMD_TCU_STOP_ELLIMPOSMEAS | TCU | STOP_ELLIMPOSMEAS | TEST.START_EL_LIMIT_POS_MEAS | ns=4;s=TEST.START_EL_LIMIT_POS_MEAS | BOOLEAN | FALSE |  | FALSE | [5 empty] | MAINTENANCE | [6 empty] | ENG | This command stops the function for the EL limit switch position measurements
CMD_TCU_RESETSYSTEM | TCU | RESETSYSTEM | MCS_CMD.RESET_SYSTEM | ns=4;s=MCS_CMD.RESET_SYSTEM | BOOLEAN | TRUE |  | FALSE | [5 empty] | MAINTENANCE | [6 empty] | ALL | This command Restore the system at the Default values
CMD_TCU_OVERRIDEPINSAFETY | TCU | OVERRIDEPINSAFETY | MCS_CMD.OVERRIDE_PIN_SAFETY | ns=4;s=MCS_CMD.OVERRIDE_PIN_SAFETY | BOOLEAN | TRUE |  | FALSE | [5 empty] | MAINTENANCE | [6 empty] | ENG | This command Perform the override of Safety Stow Pin Insertion (Only when the Telescope is at rest)
CMD_TCU_ENABLEPINSAFETY | TCU | ENABLEPINSAFETY | MCS_CMD.OVERRIDE_PIN_SAFETY | ns=4;s=MCS_CMD.OVERRIDE_PIN_SAFETY | BOOLEAN | FALSE |  | FALSE | [5 empty] | MAINTENANCE | [6 empty] | ENG | This command re-enable the Safety Stow Pin Insertion (Only when the Telescope is at rest)
CMD_TCU_OVERRIDESUNAVOIDANCE | TCU | OVERRIDESUNAVOIDANCE | MCS_CMD.OVERRIDE_SUN_AV_WIN | ns=4;s=MCS_CMD.OVERRIDE_SUN_AV_WIN | BOOLEAN | TRUE |  | FALSE | [5 empty] | MAINTENANCE/CALIB | [6 empty] | ENG | This command disables the Sun Avoidance Window function.
CMD_TCU_ENABLESUNAVOIDANCE | TCU | ENABLESUNAVOIDANCE | MCS_CMD.OVERRIDE_SUN_AV_WIN | ns=4;s=MCS_CMD.OVERRIDE_SUN_AV_WIN | BOOLEAN | FALSE |  | FALSE | [5 empty] | MAINTENANCE/CALIB | [6 empty] | ENG | This command enables the Sun Avoidance Window function.
CMD_TCU_MANUALCONFPAR | TCU | MANUALCONFPAR | MCS_CMD.MANUAL_CONF_PAR | ns=4;s=MCS_CMD.MANUAL_CONF_PAR | BOOLEAN | TRUE |  | FALSE | [5 empty] | MAINTENANCE | [6 empty] | ENG | The command switches to the manual set up of the Mount configuration parameters (from TCS or GUI)
CMD_TCU_SAVECONFIGPAR | TCU | SAVECONFIGPAR | MCS_CMD.SAVE_CONF_PAR | ns=4;s=MCS_CMD.SAVE_CONF_PAR | BOOLEAN | TRUE |  | FALSE | [5 empty] | MAINTENANCE | [6 empty] | ENG | This command modifies the file of the TCU configuration parameters (from GUI or TCS)
CMD_TCU_LOADCONFIGPAR | TCU | LOADCONFIGPAR | MCS_CMD.LOAD_CONF_PAR | ns=4;s=MCS_CMD.LOAD_CONF_PAR | BOOLEAN | TRUE |  | FALSE | [5 empty] | MAINTENANCE | [6 empty] | ENG | This command loads the new file of the TCU configuration parameters (from GUI or TCS)
CMD_TCU_RESETAXES | TCU | RESETAXES | MCS_CMD.RESET_AZ_EL_AXES | ns=4;s=MCS_CMD.RESET_AZ_EL_AXES | BOOLEAN | TRUE |  | FALSE | [5 empty] | MAINTENANCE | [6 empty] | ALL | This command rset Manually the virtual exes set point generation.
CMD_TCU_SET_TARGETPAR | TCU | SET_TARGETPAR | MCS_CMD.SET_TARGET_PARAMETERS | ns=4;s=MCS_CMD.SET_TARGET_PARAMETERS | BOOLEAN | TRUE |  | FALSE | [5 empty] | MAINTENANCE/ONLINE | [6 empty] | ALL | This command sets the parameters of the target for pointing or tracking and shows the Alt,Az - RA,Dec coordinates
CMD_TCU_SET_MOTIONPAR | TCU | SET_MOTIONPAR | MCS_CMD.SET_MOTION_PARAMETERS | ns=4;s=MCS_CMD.SET_MOTION_PARAMETERS | BOOLEAN | TRUE |  | FALSE | [5 empty] | MAINTENANCE/ONLINE | [6 empty] | ALL | This command sets the parameters of the target for Absolute and Jog motion types.